## Larvae Collection
Date collected | Treatment | Bag # | Silo Number | Vol. for count (mL) | Total Vol (mL) | Count A LIVE | Count A DEAD | Count B LIVE | Count B DEAD | Count C LIVE | Count C DEAD | Total A | Total B | Total C | Mean Larvae / mL | # Larvae Collected | Volume needed for 800 larvae | # Larvae actually stocked | Approx. larvae sampled | Larvae sample Number (in -80) | # Samples Preserved | Notes
2018-03-30 | A2 | 23 or 25 | tossed, count error | 1 | 820 | 256 | 31 | 252 | 8 | 254 | 2 | 287 | 260 | 256 | 267.6667 | 219486.6667 | 2.9888 |  | 217086.6667 | 1
2018-03-30 | B1 | 18 or 27 | tossed, count error | 1 | 440 | 130 | 32 | 108 | 27 | 137 | 8 | 162 | 135 | 145 | 147.3333 | 64826.6667 | 5.4299 |  | 62426.6667 | 2
2018-03-30 | A2 | 24 or 26 | not stocked | 1 | 500 | 231 | 5 | 265 | 4 | 238 | 4 | 236 | 269 | 242 | 249 | 124500 | 3.2129 |  | 122100 | 3
2018-03-30 | B2 | 9 or 10 | tossed for ethanol replacement | 0.3 | 820 | 79 | 13 | 67 | 6 | 74 | 1 | 92 | 73 | 75 | 266.6667 | 218666.6667 | 3 |  | 216266.6667 | 4
2018-03-30 | B2 | 11 or 13 | tossed for ethanol replacement | 0.25 | 920 | 241 | 2 | 259 | 0 | 227 | 5 | 243 | 259 | 232 | 978.6667 | 900373.3333 | 0.81744 |  | 897973.3333 | 5 | 2 | 2 larval samples - 5A and 5B
2018-03-30 | A1 | 1 or 15 | tossed for ethanol replacement | 0.5 | 480 | 64 | 16 | 63 | 5 | 57 | 4 | 80 | 68 | 61 | 139.3333 | 66880 | 5.7416 |  | 64480 | 6
2018-03-31 | B1 | 18 or 27 | B1-2 | 0.25 | 900 | 191 | 8 | 196 | 7 | 198 | 4 | 199 | 203 | 202 | 805.3333 | 724800 | 0.99338 | 829.4933 | 722400 | 7 | 2 | 2 larval samples - 7A and 7B
2018-03-31 | B2 | 9 or 10 | not stocked | 0.25 | 520 | 87 | 13 | 88 | 10 | 64 | 9 | 100 | 98 | 73 | 361.3333 | 187893.3333 | 2.214 |  | 185493.3333 | 8
2018-03-31 | B2 | 11 or 13 | not stocked | 0.25 | 685 | 62 | 12 | 45 | 18 | 84 | 13 | 74 | 63 | 97 | 312 | 213720 | 2.5641 |  | 211320 | 9
2018-04-01 | A2 | 23 or 25 | not stocked | 0.3 | 330 | 3 | 3 | 9 | 3 | 9 | 3 | 6 | 12 | 12 | 33.3333 | 11000 | 24 |  | 8600 | not sampled
2018-04-01 | D2 | 6 or 7 | not stocked | 0.3 | 400 | 0 | 2 | 4 | 2 | 4 | 1 | 2 | 6 | 5 | 14.4444 | 5777.7778 | 55.3846 |  | 3377.7778 | not sampled
2018-04-01 | A2 | 26 or 24 | A2-3 | 0.35 | 750 | 75 | 6 | 102 | 15 | 82 | 5 | 81 | 117 | 87 | 271.4286 | 203571.4286 | 2.9474 | 879.4286 | 201171.4286 | 10
2018-04-01 | B1 | 17 or 28 | tossed, accidentally stocked 2days in row | 0.35 | 725 | 21 | 0 | 25 | 1 | 13 | 1 | 21 | 26 | 14 | 58.0952 | 42119.0476 | 13.7705 | 827.2762 | 39719.0476 | 11
2018-04-01 | B1 | 18 or 27 | not stocked | 1 | 400 | 28 | 4 | 30 | 4 | 32 | 3 | 32 | 34 | 35 | 33.6667 | 13466.6667 | 23.7624 |  | 11066.6667 | 12
2018-04-01 | B2 | 9 or 10 | not stocked | 1 | 330 | 23 | 0 | 19 | 2 | 12 | 3 | 23 | 21 | 15 | 19.6667 | 6490 | 40.678 |  | 4090 | not sampled
2018-04-01 | B2 | 11 or 13 | not stocked | 1 | 500 | 119 | 6 | 115 | 2 | 114 | 3 | 125 | 117 | 117 | 119.6667 | 59833.3333 | 6.6852 |  | 57433.3333 | 13
2018-04-01 | D1 | 3 or 4 | not stocked | 1 | 375 | 2 | 4 | 2 | 5 | 1 | 4 | 6 | 7 | 5 | 6 | 2250 | 133.3333 |  | n/a | not sampled
2018-04-02 | D1 | 12 or 14 | tossed for ethanol replacement | 0.25 | 840 | 118 | 1 | 133 | 1 | 113 | 2 | 119 | 134 | 115 | 490.6667 | 412160 | 1.6304 | 809.6 | 409760 | 14 | 2
2018-04-02 | D1 | 3 or 4 | D1-2 | 0.25 | 920 | 212 | 6 | 218 | 7 | 268 | 6 | 218 | 225 | 274 | 956 | 879520 | 0.83682 | 822.16 | 877120 | 15 | 2
2018-04-02 | B2 | 11 or 13 | B2-3 | 0.25 | 850 | 69 | 22 | 81 | 23 | 51 | 40 | 91 | 104 | 91 | 381.3333 | 324133.3333 | 2.0979 | 1140.1867 | 321733.3333 | 16 | 2
2018-04-02 | A1 | 5 or 16 | A1-2 | 0.25 | 850 | 142 | 9 | 137 | 14 | 132 | 10 | 151 | 151 | 142 | 592 | 503200 | 1.3514 | 864.32 | 500800 | 17 | 2
2018-04-02 | B2 | 9 or 10 | not stocked | 0.25 | 545 | 28 | 132 | 27 | 161 | 22 | 145 | 160 | 188 | 167 | 686.6667 | 374233.3333 | 1.165 |  | 371833.3333 | 18 | 2
2018-04-02 | A2 | 23 or 25 | not stocked | 0.25 | 750 | 54 | 85 | 75 | 94 | 81 | 68 | 139 | 169 | 149 | 609.3333 | 457000 | 1.3129 |  | 454600 | 19 | 2
2018-04-02 | D2 | 2 or 8 | D2-1 | 0.25 | 900 | 200 | 20 | 180 | 19 | 182 | 25 | 220 | 199 | 207 | 834.6667 | 751200 | 0.95847 | 893.0933 | 748800 | 20 | 2
2018-04-02 | D2 | 6 or 7 | not stocked | 1 | 480 | 137 | 12 | 149 | 4 | 140 | 3 | 149 | 153 | 143 | 148.3333 | 71200 | 5.3933 |  | 68800 | 21 | 1
2018-04-02 | B1 | 17 or 28 | B1-4 | 0.25 | 760 | 110 | 2 | 94 | 4 | 99 | 4 | 112 | 98 | 103 | 417.3333 | 317173.3333 | 1.9169 | 826.32 | 314773.3333 | 22 | 2
2018-04-03 | A1 | 1 or 15 | A1-3 | 0.25 | 840 | 55 | 0 | 4 | 1 | 47 | 1 | 55 | 5 | 48 | 144 | 120960 | 5.5556 | 815.04 | 118560 | 23
2018-04-03 | D1 | 3 or 4 | not stocked | 0.5 | 470 | 29 | 5 | 25 | 10 | 24 | 14 | 34 | 35 | 38 | 71.3333 | 33526.6667 | 11.215 |  | 31126.6667 | 24
2018-04-03 | A1 | 5 or 16 | not stocked | 0.25 | 880 | 62 | 32 | 66 | 38 | 64 | 44 | 94 | 104 | 108 | 408 | 359040 | 1.9608 |  | 356640 | 25
2018-04-03 | D2 | 2 or 8 | not stocked | 0.5 | 520 | 30 | 17 | 23 | 14 | 28 | 9 | 47 | 37 | 37 | 80.6667 | 41946.6667 | 9.9174 |  | 39546.6667 | 26
2018-04-03 | D2 | 6 or 7 | D2-2 | 0.2 | 840 | 76 | 3 | 116 | 10 | 102 | 11 | 79 | 126 | 113 | 530 | 445200 | 1.5094 | 863.9 | 442800 | 27
2018-04-03 | A2 | 24 or 26 | not stocked | 0.3 | 840 | 54 | 45 | 37 | 58 | 54 | 39 | 99 | 95 | 93 | 318.8889 | 267866.6667 | 2.5087 |  | 265466.6667 | 28
2018-04-04 | C1 | 31 or 32 | not stocked | 0.4 | 540 | 37 | 2 | 46 | 1 | 64 | 2 | 39 | 47 | 66 | 126.6667 | 68400 | 6.3158 |  | 66000 | 29
2018-04-04 | D2 | 6 or 7 | not stocked | 0.4 | 540 | 59 | 0 | 55 | 1 | 58 | 1 | 59 | 56 | 59 | 145 | 78300 | 5.5172 |  | 75900 | 30
2018-04-04 | A2 | 23 or 25 | tossed, count error | 0.2 | 925 | 151 | 3 | 152 | 0 | 151 | 0 | 154 | 152 | 151 | 761.6667 | 704541.6667 | 1.0503 |  | 702141.6667 | 31
2018-04-04 | A1 | 5 or 16 | not stocked | 0.25 | 560 | 87 | 0 | 93 | 0 | 90 | 1 | 87 | 93 | 91 | 361.3333 | 202346.6667 | 2.214 |  | 199946.6667 | 32
2018-04-04 | C2 | 19 or 21 | tossed for ethanol replacement | 0.25 | 725 | 71 | 0 | 64 | 1 | 58 | 2 | 71 | 65 | 60 | 261.3333 | 189466.6667 | 3.0612 |  | 187066.6667 | 33
2018-04-04 | D1 | 3 or 4 | not stocked | 0.25 | 850 | 58 | 1 | 61 | 2 | 59 | 2 | 59 | 63 | 61 | 244 | 207400 | 3.2787 |  | 205000 | 34
2018-04-04 | B2 | 9 or 10 | not stocked | 0.2 | 940 | 112 | 8 | 105 | 5 | 123 | 11 | 120 | 110 | 134 | 606.6667 | 570266.6667 | 1.3187 |  | 567866.6667 | 35 |  | Accidentally overstocked silo due to erroneous live/dead count. Dumped silo and replaced B2-4 on 4/5 with different spawning bucket
2018-04-04 | A1 | 1 or 15 | not stocked | 0.15 | 850 | 106 | 1 | 114 | 2 | 117 | 0 | 107 | 116 | 117 | 755.5556 | 642222.2222 | 1.0588 |  | 639822.2222 | 36
2018-04-04 | C2 | 20 or 22 | C2-2 | 0.4 | 740 | 92 | 1 | 105 | 2 | 109 | 1 | 93 | 107 | 110 | 258.3333 | 191166.6667 | 3.0968 | 950.6667 | 188766.6667 | 37
2018-04-05 | C1 | 31 or 32 | C1-1 | 0.25 | 920 | 168 |  | 160 |  | 147 |  |  |  |  | 633.3333 | 582666.6667 | 1.2632 |  | 580266.6667 | 38
2018-04-05 | B1 | 17 or 28 | tossed for ethanol replacement | 0.3 | 645 | 197 |  | 218 |  | 161 |  |  |  |  | 640 | 412800 | 1.25 |  | 410400 | 39
2018-04-05 | D2 | 6 or 7 | tossed for ethanol replacement | 0.25 | 900 | 123 |  | 125 |  | 110 |  |  |  |  | 477.3333 | 429600 | 1.676 |  | 427200 | 40
2018-04-05 | D1 | 3 or 4 | not stocked | 0.5 | 500 | 139 |  | 146 |  | 123 |  |  |  |  | 272 | 136000 | 2.9412 |  | 133600 | 41
2018-04-05 | B2 | 11 or 13 | tossed, replaced on 4/16 with other group | 0.3 | 735 | 100 |  | 94 |  | 91 |  |  |  |  | 316.6667 | 232750 | 2.5263 |  | 230350 | 42
2018-04-05 | D1 | 12 or 14 | D1-3 | 0.3 | 865 | 108 |  | 113 |  | 121 |  |  |  |  | 380 | 328700 | 2.1053 |  | 326300 | 43
2018-04-06 | D1 | 12 or 14 | not stocked | 0.5 | 495 | 87 | 3 | 59 | 0 | 58 | 0 | 90 | 59 | 58 | 136 | 67320 | 5.8824 |  | 64920 | 44
2018-04-06 | B2 | 11 or 13 | not stocked | 0.4 | 530 | 111 | 0 | 104 | 0 | 109 | 0 | 111 | 104 | 109 | 270 | 143100 | 2.963 |  | 140700 | 45
2018-04-06 | D1 | 3 or 4 | not stocked | 0.7 | 370 | 24 | 1 | 17 | 0 | 31 | 1 | 25 | 17 | 32 | 34.2857 | 12685.7143 | 23.3333 |  | 10285.7143 | 46
2018-04-06 | A1 | 5 or 16 | not stocked | 0.25 | 750 | 113 | 0 | 111 | 0 | 87 | 0 | 113 | 111 | 87 | 414.6667 | 311000 | 1.9293 | 800 | 308600 | 47
2018-04-06 | A2 | 23 or 25 | A2-2 | 0.3 | 660 | 131 | 0 | 143 | 0 | 133 | 1 | 131 | 143 | 134 | 452.2222 | 298466.6667 | 1.769 | 800 | 296066.6667 | 48
2018-04-07 | A1 | 1 or 15 | not stocked | 1 | 450 | 27 | 0 | 17 | 0 | 19 | 0 | 27 | 17 | 19 | 21 | 9450 | 38.0952 |  | 7050 | 49 | 1
2018-04-07 | B2 | 11 or 13 | B2-5 | 0.1 | 975 | 111 | 2 | 106 | 0 | 135 | 0 | 113 | 106 | 135 | 1173.3333 | 1144000 | 0.68182 |  | 1141600 | 50 | 3
2018-04-07 | B2 | 9 or 10 | B2-6 | 0.3 | 700 | 81 | 3 | 69 | 5 | 79 | 3 | 84 | 74 | 82 | 254.4444 | 178111.1111 | 3.1441 |  | 175711.1111 | 51 | 1
2018-04-07 | D1 | 3 or 4 | D1-4 | 0.2 | 750 | 81 | 0 | 89 | 0 | 104 | 0 | 81 | 89 | 104 | 456.6667 | 342500 | 1.7518 |  | 340100 | 52 | 1
2018-04-07 | C2 | 19 or 21 | C2-3 | 0.7 | 490 | 137 | 0 | 124 | 0 | 133 | 1 | 137 | 124 | 134 | 187.619 | 91933.3333 | 4.264 |  | 89533.3333 | 53 | 1
2018-04-07 | A1 | 5 or 16 | not stocked | 1 | 470 | 26 | 0 | 21 | 0 | 19 | 0 | 26 | 21 | 19 | 22 | 10340 | 36.3636 |  | 7940 | 54 | 1
2018-04-07 | A2 | 23 or 25 | not stocked | 1 | 460 | 53 | 0 | 61 | 0 | 59 | 1 | 53 | 61 | 60 | 57.6667 | 26526.6667 | 13.8728 |  | 24126.6667 | 55 | 1
2018-04-07 | D2 | 2 or 8 | D2-4 | 0.5 | 600 | 66 | 1 | 88 | 0 | 82 | 0 | 67 | 88 | 82 | 157.3333 | 94400 | 5.0847 |  | 92000 | 56 | 1
2018-04-07 | C1 | 29 or 30 | C1-2 | 0.5 | 740 | 115 | 0 | 100 | 0 | 91 | 0 | 115 | 100 | 91 | 204 | 150960 | 3.9216 |  | 148560 | 57 | 1
2018-04-07 | D2 | 6 or 7 | D2-5 | 0.1 | 975 | 98 | 0 | 93 | 0 | 99 | 0 | 98 | 93 | 99 | 966.6667 | 942500 | 0.82759 |  | 940100 | 58 | 3
2018-04-07 | B1 | 17 or 28 | not stocked | 0.5 | 520 | 36 | 0 | 28 | 1 | 33 | 0 | 36 | 29 | 33 | 64.6667 | 33626.6667 | 12.3711 |  | 31226.6667 | 59 | 1
2018-04-07 | C1 | 31 or 32 | not stocked | 0.5 | 450 | 29 | 0 | 27 | 0 | 24 | 0 | 29 | 27 | 24 | 53.3333 | 24000 | 15 |  | 21600 | 60 | 1
2018-04-07 | A2 | 24 or 26 | not stocked | 0.5 | 450 | 16 | 3 | 10 | 12 | 6 | 9 | 19 | 22 | 15 | 21.3333 | 9600 | 37.5 |  | 7200 | 61 | 1
2018-04-08 | D1 | 12 or 14 | D1-5 | 0.1 | 970 | 124 | 0 | 114 | 0 | 122 | 0 | 124 | 114 | 122 | 1200 | 1164000 | 0.66667 |  | 1161600 | 62 | 3
2018-04-08 | A1 | 1 or 15 | A1-5 | 0.1 | 970 | 203 | 0 | 218 | 0 | 219 | 0 | 203 | 218 | 219 | 2133.3333 | 2069333.3333 | 0.375 |  | 2066933.3333 | 63 | 4
2018-04-08 | B2 | 9 or 10 | not stocked | 0.4 | 490 | 245 | 1 | 267 | 1 | 245 | 1 | 246 | 268 | 246 | 630.8333 | 309108.3333 | 1.2682 |  | 306708.3333 | 64 | 1
2018-04-08 | D1 | 3 or 4 | not stocked | 0.3 | 790 | 193 | 0 | 214 | 0 | 205 | 0 | 193 | 214 | 205 | 680 | 537200 | 1.1765 |  | 534800 | 65 | 2
2018-04-08 | C2 | 19 or 21 | not stocked | 0.3 | 810 | 116 | 0 | 130 | 0 | 133 | 0 | 116 | 130 | 133 | 421.1111 | 341100 | 1.8997 |  | 338700 | 66 | 1
2018-04-08 | A1 | 5 or 16 | A1-6 | 0.1 | 925 | 135 | 0 | 170 | 0 | 139 | 0 | 135 | 170 | 139 | 1480 | 1369000 | 0.54054 |  | 1366600 | 67 | 3
2018-04-08 | C1 | 29 or 30 | not stocked | 0.1 | 980 | 103 | 0 | 134 | 0 | 107 | 0 | 103 | 134 | 107 | 1146.6667 | 1123733.3333 | 0.69767 |  | 1121333.3333 | 68 | 3
2018-04-08 | D2 | 6 or 7 | not stocked | 0.4 | 630 | 113 | 0 | 107 | 0 | 125 | 0 | 113 | 107 | 125 | 287.5 | 181125 | 2.7826 |  | 178725 | 69 | 1
2018-04-08 | B1 | 17 or 28 | B1-3 | 0.4 | 680 | 141 | 0 | 163 | 0 | 153 | 0 | 141 | 163 | 153 | 380.8333 | 258966.6667 | 2.1007 |  | 256566.6667 | 70 | 1
2018-04-08 | C1 | 31 or 32 | C1-3 | 0.3 | 740 | 135 | 0 | 139 | 0 | 175 | 0 | 135 | 139 | 175 | 498.8889 | 369177.7778 | 1.6036 |  | 366777.7778 | 71 | 2
2018-04-08 | A2 | 24 or 26 | A2-1 | 0.3 | 700 | 109 | 0 | 92 | 0 | 105 | 0 | 109 | 92 | 105 | 340 | 238000 | 2.3529 |  | 235600 | 72 | 2
2018-04-08 | B1 | 18 or 27 | B1-1 | 0.25 | 910 | 169 | 0 | 197 | 0 | 174 | 0 | 169 | 197 | 174 | 720 | 655200 | 1.1111 |  | 652800 | 73 | 2
2018-04-08 | D2 | 2 or 8 | not stocked | 0.5 | 500 | 92 | 0 | 103 | 0 | 95 | 0 | 92 | 103 | 95 | 193.3333 | 96666.6667 | 4.1379 |  | 94266.6667 | 74 | 1
2018-04-09 | B1 | 18 or 27 | not stocked | 0.1 | 840 | 95 | 0 | 87 | 0 | 108 | 0 | 95 | 87 | 108 | 966.6667 | 812000 | 0.82759 |  | 809600 | 75
2018-04-09 | C1 | 31 or 32 | not stocked | 0.5 | 450 | 68 | 2 | 64 | 0 | 48 | 1 | 70 | 64 | 49 | 120 | 54000 | 6.6667 |  | 51600 | 76
2018-04-09 | D2 | 6 or 7 | D2-6 | 0.3 | 720 | 137 | 0 | 121 | 0 | 134 | 0 | 137 | 121 | 134 | 435.5556 | 313600 | 1.8367 |  | 311200 | 77
2018-04-09 | C1 | 29 or 30 | C1-4 | 0.3 | 745 | 103 | 0 | 94 | 1 | 103 | 0 | 103 | 95 | 103 | 333.3333 | 248333.3333 | 2.4 |  | 245933.3333 | 78
2018-04-09 | D2 | 2 or 8 | not stocked | 0.5 | 450 | 38 | 0 | 32 | 0 | 34 | 0 | 38 | 32 | 34 | 69.3333 | 31200 | 11.5385 |  | 28800 | 79
2018-04-09 | A1 | 1 or 15 | not stocked | 0.4 | 500 | 78 | 0 | 59 | 0 | 66 | 0 | 78 | 59 | 66 | 169.1667 | 84583.3333 | 4.7291 |  | 82183.3333 | 80
2018-04-09 | B2 | 9 or 10 | B2-1 | 0.3 | 620 | 129 | 1 | 121 | 1 | 121 | 0 | 130 | 122 | 121 | 412.2222 | 255577.7778 | 1.9407 |  | 253177.7778 | 81
2018-04-09 | C2 | 19 or 21 | C2-1 | 0.3 | 670 | 120 | 0 | 95 | 0 | 127 | 0 | 120 | 95 | 127 | 380 | 254600 | 2.1053 |  | 252200 | 82
2018-04-09 | D1 | 12 or 14 | D1-1 | 0.2 | 840 | 165 | 0 | 158 | 0 | 158 | 0 | 165 | 158 | 158 | 801.6667 | 673400 | 0.99792 |  | 671000 | 83
2018-04-10 | D1 | 12 or 14 | not stocked | 0.3 | 600 | 149 | 0 | 180 | 1 | 165 | 0 | 149 | 181 | 165 | 548.8889 | 329333.3333 | 1.4575 |  | 326933.3333 | 84 | 1
2018-04-10 | A1 | 1 or 15 | not stocked | 0.7 | 400 | 22 | 0 | 27 | 0 | 19 | 0 | 22 | 27 | 19 | 32.381 | 12952.381 | 24.7059 |  | 10552.381 | n/a | n/a
2018-04-10 | C2 | 19 or 21 | not stocked | 0.4 | 530 | 114 | 0 | 125 | 0 | 105 | 0 | 114 | 125 | 105 | 286.6667 | 151933.3333 | 2.7907 |  | 149533.3333 | 85 | 1
2018-04-10 | C1 | 29 or 30 | not stocked | 0.3 | 745 | 129 | 0 | 119 | 0 | 140 | 0 | 129 | 119 | 140 | 431.1111 | 321177.7778 | 1.8557 |  | 318777.7778 | 86 | 1
2018-04-10 | D2 | 6 or 7 | not stocked | 0.1 | 860 | 100 | 0 | 104 | 0 | 109 | 1 | 100 | 104 | 110 | 1043.3333 | 897266.6667 | 0.76677 |  | 894866.6667 | 87 | 2
2018-04-10 | C1 | 31 or 32 | C1-5 | 0.15 | 825 | 102 | 0 | 130 | 0 | 102 | 0 | 102 | 130 | 102 | 742.2222 | 612333.3333 | 1.0778 |  | 609933.3333 | 88 | 2
2018-04-10 | B1 | 18 or 27 | not stocked | 0.5 | 400 | 45 | 2 | 46 | 1 | 36 | 3 | 47 | 47 | 39 | 84.6667 | 33866.6667 | 9.4488 |  | 31466.6667 | 89 | 1
2018-04-10 | B1 | 17 or 28 | B1-6 | 0.1 | 850 | 75 | 0 | 93 | 0 | 82 | 0 | 75 | 93 | 82 | 833.3333 | 708333.3333 | 0.96 |  | 705933.3333 | 90 | 2
2018-04-10 | A2 | 24 or 26 | A2-4 | 0.3 | 650 | 134 | 0 | 91 | 1 | 93 | 0 | 134 | 92 | 93 | 353.3333 | 229666.6667 | 2.2642 |  | 227266.6667 | 91 | 1
2018-04-11 | D2 | 6 or 7 | not stocked | 0.5 | 500 | 69 | 0 | 93 | 0 | 71 | 0 | 69 | 93 | 71 | 155.3333 | 77666.6667 | 5.1502 |  | 75266.6667
2018-04-11 | B2 | 9 or 10 | not stocked | 0.5 | 630 | 91 | 1 | 95 | 1 | 80 | 1 | 92 | 96 | 81 | 177.3333 | 111720 | 4.5113 |  | 109320
2018-04-11 | B2 | 11 or 13 | B2-2 | 0.5 | 600 | 140 | 1 | 121 | 0 | 118 | 0 | 141 | 121 | 118 | 252.6667 | 151600 | 3.1662 |  | 149200
2018-04-12 | D1 | 12 or 14 | not stocked | 0.6 | 500 | 27 | 1 | 16 | 0 | 25 | 1 | 28 | 16 | 26 | 37.7778 | 18888.8889 | 21.1765 |  | 16488.8889
2018-04-12 | B2 | 11 or 13 | not stocked | 0.1 | 940 | 89 | 0 | 113 | 0 | 93 | 0 | 89 | 113 | 93 | 983.3333 | 924333.3333 | 0.81356 |  | 921933.3333
2018-04-12 | A2 | 24 or 26 | not stocked | 0.4 | 580 | 87 | 0 | 76 | 1 | 67 | 0 | 87 | 77 | 67 | 191.6667 | 111166.6667 | 4.1739 |  | 108766.6667
2018-04-12 | B1 | 18 or 27 | B1-5 | 0.3 | 790 | 75 | 0 | 83 | 0 | 81 | 0 | 75 | 83 | 81 | 265.5556 | 209788.8889 | 3.0126 |  | 207388.8889
2018-04-12 | A1 | 1 or 15 | A1-1 | 0.3 | 525 | 81 | 0 | 97 | 0 | 88 | 0 | 81 | 97 | 88 | 295.5556 | 155166.6667 | 2.7068 |  | 152766.6667
2018-04-13 | C1 | 31 or 32 | tossed, replaced on 4/14 with other group | 0.2 | 850 | 101 | 0 | 110 | 0 | 93 | 0 | 101 | 110 | 93 | 506.6667 | 430666.6667 | 1.5789 |  | 428266.6667
2018-04-13 | D2 | 6 or 7 | not stocked | 0.4 | 550 | 74 | 0 | 76 | 0 | 61 | 3 | 74 | 76 | 64 | 175.8333 | 96708.3333 | 4.5498 |  | 94308.3333
2018-04-13 | D2 | 2 or 8 | D2-3 | 0.4 | 560 | 106 | 0 | 122 | 0 | 114 | 0 | 106 | 122 | 114 | 285 | 159600 | 2.807 |  | 157200
2018-04-13 | A2 | 23 or 25 | A2-6 | 0.2 | 900 | 108 | 0 | 136 | 0 | 106 | 0 | 108 | 136 | 106 | 583.3333 | 525000 | 1.3714 |  | 522600
2018-04-13 | D1 | 3 or 4 | D1-6 | 0.3 | 750 | 91 | 0 | 111 | 0 | 104 | 0 | 91 | 111 | 104 | 340 | 255000 | 2.3529 |  | 252600
2018-04-13 | B2 | 11 or 13 | not stocked | 0.4 | 600 | 153 | 0 | 139 | 0 | 161 | 0 | 153 | 139 | 161 | 377.5 | 226500 | 2.1192 |  | 224100
2018-04-13 | A1 | 1 or 15 | not stocked | 0.4 | 640 | 156 | 0 | 185 | 0 | 172 | 0 | 156 | 185 | 172 | 427.5 | 273600 | 1.8713 |  | 271200
2018-04-14 | A1 | 1 or 15 | not stocked | 0.15 | 960 | 171 | 0 | 176 | 0 | 146 | 1 | 171 | 176 | 147 | 1095.5556 | 1051733.3333 | 0.73022 |  | 1049333.3333
2018-04-14 | D1 | 3 or 4 | not stocked | 0.6 | 500 | 144 | 8 | 117 | 19 | 113 | 13 | 152 | 136 | 126 | 207.7778 | 103888.8889 | 3.8503 |  | 101488.8889
2018-04-14 | A1 | 5 or 16 | A1-4 | 0.5 | 600 | 140 | 0 | 145 | 1 | 137 | 3 | 140 | 146 | 140 | 281.3333 | 168800 | 2.8436 |  | 166400
2018-04-14 | A2 | 23 or 25 | not stocked | 0.6 | 550 | 97 | 0 | 97 | 0 | 959 | 0 | 97 | 97 | 959 | 640.5556 | 352305.5556 | 1.2489 |  | 349905.5556
2018-04-14 | C1 | 29 or 30 | C1-6 | 0.1 | 970 | 105 | 0 | 122 | 0 | 120 | 0 | 105 | 122 | 120 | 1156.6667 | 1121966.6667 | 0.69164 |  | 1119566.6667
2018-04-14 | C1 | 31 or 32 | not stocked | 0.3 | 600 | 123 | 0 | 115 | 0 | 135 | 0 | 123 | 115 | 135 | 414.4444 | 248666.6667 | 1.9303 |  | 246266.6667
2018-04-14 | C2 | 19 or 21 | C2-4 | 0.6 | 485 | 114 | 2 | 110 | 1 | 126 | 3 | 116 | 111 | 129 | 194.4444 | 94305.5556 | 4.1143 |  | 91905.5556
2018-04-15 | B1 | 18 or 27 | not stocked | 0.25 | 825 | 144 | 18 | 143 | 16 | 153 | 24 | 162 | 159 | 177 | 586.6667 | 484000 | 1.3636 |  | 481600
2018-04-15 | D2 | 6 or 7 | not stocked | 0.4 | 610 | 113 | 0 | 124 | 2 | 124 | 2 | 113 | 126 | 126 | 300.8333 | 183508.3333 | 2.6593 |  | 181108.3333
2018-04-15 | A2 | 23 or 25 | A2-5 | 0.25 | 880 | 171 | 0 | 193 | 1 | 185 | 1 | 171 | 194 | 186 | 732 | 644160 | 1.0929 |  | 641760
2018-04-15 | D1 | 3 or 4 | not stocked | 0.15 | 940 | 143 | 0 | 141 | 0 | 121 | 0 | 143 | 141 | 121 | 900 | 846000 | 0.88889 |  | 843600
2018-04-15 | B2 | 11 or 13 | not stocked | 0.4 | 700 | 126 | 0 | 116 | 0 | 116 | 0 | 126 | 116 | 116 | 298.3333 | 208833.3333 | 2.6816 |  | 206433.3333
2018-04-15 | C2 | 20 or 22 | C2-5 | 0.25 | 890 | 182 | 1 | 171 | 1 | 166 | 1 | 183 | 172 | 167 | 692 | 615880 | 1.1561 |  | 613480
2018-04-16 | C2 | 19 or 21 | tossed, replaced on 4/19 with other group | 0.4 | 665 | 118 | 3 | 104 | 2 | 113 | 3 | 121 | 106 | 116 | 279.1667 | 185645.8333 | 2.8657 |  | 183245.8333
2018-04-16 | B2 | 9 or 10 | B2-4 | 0.6 | 490 | 122 | 5 | 128 | 3 | 121 | 10 | 127 | 131 | 131 | 206.1111 | 100994.4444 | 3.8814 |  | 98594.4444
2018-04-16 | C2 | 20 or 22 | not stocked | 0.8 | 475 | 22 | 0 | 26 | 0 | 12 | 0 | 22 | 26 | 12 | 25 | 11875 | 32 |  | 9475
2018-04-17 | C1 | 29 or 30 | not stocked | 0.4 | 580 | 100 | 15 | 97 | 20 | 92 | 23 | 112 | 112 | 115 | 240.8333 | 24083.3333 | 3.3218 |  | 21683.3333
2018-04-17 | A2 | 24 or 26 | not stocked | 0.7 | 490 | 97 | 10 | 92 | 10 | 127 | 6 | 102 | 137 | 133 | 150.4762 | 14596.1905 | 5.3165 |  | 12196.1905
2018-04-18 | B2 | 9 or 10 | not stocked | 0.5 | 700 | 229 | 0 | 229 | 0 | 230 | 0 |  |  | 230 | 458.6667 | 321066.6667 | 1.7442 |  | 318666.6667
2018-04-18 | D1 | 3 or 4 | not stocked | 0.5 | 480 | 35 | 0 | 40 | 0 | 28 | 0 |  |  | 28 | 68.6667 | 32960 | 11.6505 |  | 30560
2018-04-18 | A1 | 1 or 15 | not stocked | 0.5 | 590 | 45 | 0 | 35 | 0 | 55 | 0 |  |  | 55 | 90 | 53100 | 8.8889 |  | 50700
2018-04-18 | C1 | 29 or 30 | not stocked | 0.5 | 550 | 95 | 0 | 96 | 0 | 94 | 0 |  |  | 94 | 190 | 104500 | 4.2105 |  | 102100
2018-04-18 | D2 | 6 or 7 | not stocked | 0.5 | 725 | 104 | 0 | 120 | 0 | 100 | 0 |  |  | 100 | 216 | 156600 | 3.7037 |  | 154200
2018-04-18 | D2 | 2 or 8 | not stocked | 0.5 | 600 | 11 | 0 | 14 | 0 | 22 | 0 |  |  | 22 | 31.3333 | 18800 | 25.5319 |  | 16400
2018-04-19 | D2 | 2 or 8 | not stocked | 0.25 | 730 | 118 | 0 | 96 | 0 | 106 | 0 |  |  |  | 426.6667 | 311466.6667 | 1.875 |  | 309066.6667
2018-04-19 | B1 | 17 or 28 | not stocked | 0.25 | 350 | 75 | 0 | 81 | 0 | 59 | 0 |  |  |  | 286.6667 | 100333.3333 | 2.7907 |  | 97933.3333
2018-04-19 | C1 | 31 or 32 | not stocked | 0.25 | 350 | 51 | 0 | 47 | 0 | 60 | 0 |  |  |  | 210.6667 | 73733.3333 | 3.7975 |  | 71333.3333
2018-04-19 | C2 | 20 or 22 | C2-6 | 0.2 | 830 | 98 | 0 | 106 | 0 | 116 | 0 |  |  |  | 533.3333 | 442666.6667 | 1.5 |  | 440266.6667
2018-04-20 | A1 | 1 or 15 | not stocked | 0.4 | 630 | 106 | 0 | 111 | 0 | 108 | 0 |  |  |  | 270.8333 | 170625 | 2.9538 |  | 168225
2018-04-20 | B2 | 11 or 13 | not stocked | 0.4 | 550 | 77 | 0 | 90 | 0 | 97 | 1 |  |  |  | 220 | 121000 | 3.6364 |  | 118600
2018-04-20 | C2 | 19 or 21 | not stocked | 0.2 | 750 | 127 | 1 | 139 | 2 | 107 | 3 |  |  |  | 621.6667 | 466250 | 1.2869 |  | 463850
2018-04-20 | D2 | 2 or 8 | not stocked | 0.25 | 945 | 137 | 1 | 155 | 0 | 138 | 0 |  |  |  | 573.3333 | 541800 | 1.3953 |  | 539400
2018-04-20 | B1 | 17 or 28 | not stocked | 0.6 | 460 | 39 | 0 | 49 | 0 | 51 | 0 |  |  |  | 77.2222 | 35522.2222 | 10.3597 |  | 33122.2222
2018-04-20 | B1 | 18 or 27 | not stocked | 0.2 | 895 | 95 | 0 | 97 | 0 | 93 | 0 |  |  |  | 475 | 425125 | 1.6842 |  | 422725
2018-04-21 | B2 | 9 or 10 | not stocked | 0.3 | 800 | 99 | 3 | 99 | 1 | 95 | 0 |  |  |  | 325.5556 | 260444.4444 | 2.4573 |  | 258044.4444
2018-04-21 | A1 | 1 or 15 | not stocked | 0.15 | 975 | 157 | 0 | 166 | 0 | 147 | 0 |  |  |  | 1044.4444 | 1018333.3333 | 0.76596 |  | 1015933.3333
2018-04-22 | B1 | 17 or 28 | not stocked | 0.3 | 820 | 102 | 0 | 106 | 0 | 99 | 0 |  |  |  | 341.1111 | 279711.1111 | 2.3453 |  | 277311.1111
2018-04-22 | D2 | 2 or 8 | not stocked | 0.2 | 960 | 146 | - | 123 | 0 | 134 | 0 |  |  |  | 671.6667 | 644800 | 1.1911 |  | 642400
2018-04-22 | A1 | 5 or 16 | not stocked | 0.3 | 840 | 88 | 0 | 58 | 0 | 82 | 0 |  |  |  | 253.3333 | 212800 | 3.1579 |  | 210400
2018-04-22 | B2 | 9 or 10 | not stocked | 0.4 | 550 | 42 | 0 | 38 | 0 | 47 | 0 |  |  |  | 105.8333 | 58208.3333 | 7.5591 |  | 55808.3333
2018-04-22 | D2 | 12 or 14 | not stocked | 0.3 | 730 | 126 | 0 | 114 | 0 | 119 | 0 |  |  |  | 398.8889 | 291188.8889 | 2.0056 |  | 288788.8889
2018-04-23 | B1 | 17 or 28 | not stocked | 0.3 | 770 | 121 | 0 | 122 | 0 | 114 | 0 |  |  |  | 396.6667 | 305433.3333 | 2.0168 |  | 303033.3333
2018-04-25 | B1 | 17 or 28 | not stocked | 0.2 | 940 | 190 | 2 | 197 | 1 | 197 | 0 |  |  |  | 973.3333 | 914933.3333 | 0.82192 |  | 912533.3333
2018-04-25 | A2 | 23 or 25 | not stocked | 0.25 | 875 | 134 | 2 | 136 | 3 | 136 | 2 |  |  |  | 541.3333 | 473666.6667 | 1.4778 |  | 471266.6667
2018-04-25 | A1 | 1 or 15 | not stocked | 0.3 | 700 | 110 | 0 | 130 | 2 | 125 | 0 |  |  |  | 405.5556 | 283888.8889 | 1.9726 |  | 281488.8889
2018-04-25 | C2 | 20 or 22 | not stocked | 0.2 | 840 | 118 | 0 | 127 | 1 | 111 | 0 |  |  |  | 593.3333 | 498400 | 1.3483 |  | 496000
2018-04-25 | B2 | 11 or 13 | not stocked | 0.3 | 650 | 108 | 1 | 116 | 0 | 97 | 1 |  |  |  | 356.6667 | 231833.3333 | 2.243 |  | 229433.3333
2018-04-25 | D1 | 12 or 14 | not stocked | 0.3 | 575 | 115 | 2 | 116 | 1 | 154 | 3 |  |  |  | 427.7778 | 245972.2222 | 1.8701 |  | 243572.2222
2018-04-26 | B1 | 17 or 28 | not stocked | 0.3 | 780 | 112 | 2 | 108 | 0 | 110 | 2 |  |  |  | 366.6667 | 286000 | 2.1818 |  | 283600 |  | 155
Note on D7: Laura Spencer: Maybe replace A1-1, since only 67k, and from first day.
Note on C55: Laura Spencer: Stocked 4 groups from 11/13, and only 2 from 9/10.
Note on D86: Laura Spencer: Replace B2-1
Note on D87: Laura Spencer: replace C2-1
Note on D88: Laura Spencer: Replaced D1-1, since ran out of silos and want to stock oysters that correspond to non-ethanol taineted samples
Note on D96: Laura Spencer: Sprinkled microcultch 1 day late.
Note on D104: Laura Spencer: CRAP, sprinkled microcultch 2 days too early
Note on D108: Laura Spencer: Replaced from 4/5 for ethanol purposes, and to have equal D2 rep
Note on D127: Laura Spencer: REPLACED B2-4 FROM 4/5 - NEEDED A 9/10 GROUP
Note on D140: Laura Spencer: Replaced C2-6 from 4/16, needed one more 20/22

## Water Change Calcs
Water Change Algae Calculations
Date | Diatom Strain | Diatom Volume (L) | Flagellate Strain | Flagellate Volume (L) | Count 1 | Count 2 | Count 3 | Count 4 | Count 5 | Count 6 | Average Count | Cells/mL | # tripours to fill (800ml) | Volume medium needed | Volume FSW using for medium | Target algae concentration (cells/mL) | Volume algae to add to FSW | Final concentration check
2018-03-30 | CGW | 1 | Tiso | 1 | 232 | 222 | 219 | 199 | 207 | 230 | 218.1667 | 2181666.6667 | 18 | 14400 | 14400 | 100000 | 691.7534 | 100000
2018-03-31 | CM | 1 | Tiso | 1 | 284 | 243 | 261 | 255 | 293 | 326 | 277 | 2770000 | 18 | 14400 | 36000 | 100000 | 1348.3146 | 100000
2018-04-01 | CM | 1 | Tiso | 1 | 274 | 290 | 267 | 288 | 279 | 320 | 286.3333 | 2863333.3333 |  |  | 48000 | 100000 | 1737.0326 | 100000
2018-04-02 | CM | 2 | 609 | 2 | 306 | 278 | 245 | 264 | 279 | 305 | 279.5 | 2795000 |  |  | 48000 | 100000 | 1781.0761 | 100000
2018-04-03 | CM | 1 | 609 | 1 | 348 | 309 | 322 | 347 | 330 | 340 | 332.6667 | 3326666.6667 |  |  | 48000 | 100000 | 1487.6033 | 100000 | Diluted with 2L FSW. Started pulling from carboys to avoid ciliates. Will do this from now on, using same strains (609, CM) every time
2018-04-04 | CM | 1 | 609 | 1.5 | 362 | 403 | 372 | 402 | 458 | 371 | 394.6667 | 3946666.6667 |  |  | 60000 | 100000 | 1559.792 | 100000 | Diluted with 2L FSW. 609 was lighter than CM, so I used 1.5L of that and only 1L of CM.
2018-04-05 | CM | 1 | 609 | 1 | 266 | 259 | 255 | 276 | 285 | 238 | 263.1667 | 2631666.6667 | 75 | 60000 | 68000 | 100000 | 2685.9776 | 100000 | DILUTED WITH 4L FSW
2018-04-06 | CM | 1 | 609 | 1 | 237 | 235 | 252 | 267 | 248 | 197 | 239.3333 | 2393333.3333 |  |  | 75708.2 | 100000 | 3301.2297 | 100000
2018-04-07 | CM | 1.5 | 609 | 1 | 275 | 332 | 260 | 259 | 291 | 279 | 272.8 | 2728000 |  |  | 75708.2 | 100000 | 2880.8295 | 100000
2018-04-08 | CM | 1 | 609 | 1 | 211 | 195 | 191 | 210 | 198 | 238 | 207.1667 | 2071666.6667 |  |  | 94635.25 | 100000 | 4799.7591 | 100000
2018-04-09 | CM | 1.25 | 609 | 1.25 | 113 | 109 | 135 | 121 | 144 | 143 | 127.5 | 1275000 |  |  | 94635.25 | 100000 | 8054.0638 | 100000 | Harvested another .5L CM + .5L 609, diluted with 1.6L FSW
2018-04-10 | CM | 1.55 | 609 | 1.55 | 182 | 214 | 165 | 210 | 194 | 164 | 188.1667 | 1881666.6667 |  |  | 94635.25 | 100000 | 5311.6137 | 100000
2018-04-10 | Same mix, needed more medium |  |  |  | 182 | 214 | 165 | 210 | 194 | 164 | 188.1667 | 1881666.6667 |  |  | 6000 | 100000 | 336.7633 | 100000 | Same mix, needed more medium for the new larvae silos
2018-04-11 | CM | 1 | 609 | 1 | 189 | 251 | 216 | 198 | 163 | 207 | 204 | 2040000 |  |  | 113562.3 | 100000 | 5853.7268 | 100000
2018-04-12 | CM | 1.5 | 609 | 2 | 200 | 207 | 228 | 187 | 224 | 223 | 211.5 | 2115000 |  |  | 113562.3 | 100000 | 5635.8462 | 100000
2018-04-13 | CM | 1 | 609 | 1 | 178 | 198 | 207 | 183 | 213 | 203 | 197 | 1970000 |  |  | 113562.3 | 100000 | 6072.8503 | 100000
2018-04-14 | CM | 1.5 | 609 | 1.5 | 184 | 206 | 194 | 189 | 157 | 199 | 188.1667 | 1881666.6667 |  |  | 113562.3 | 100000 | 6373.9364 | 100000
2018-04-15 | CM | 1.25 | 609 | 1.25 | 187 | 214 | 192 | 198 | 210 | 194 | 199.1667 | 1991666.6667 |  |  | 113562.3 | 100000 | 6003.2934 | 100000
2018-04-16 | CM | 1 | 609 | 1 | 178 | 175 | 164 | 172 | 174 | 170 | 172.1667 | 1721666.6667 |  |  | 113562.3 | 100000 | 7002.814 | 100000
2018-04-16 | Same mix, needed more medium |  |  |  | 178 | 175 | 164 | 172 | 174 | 170 | 172.1667 | 1721666.6667 |  |  | 5 | 100000 | 0.30832
2018-04-17 | CM | 1 | 609 | 1 | 280 | 287 | 258 | 288 | 315 | 303 | 288.5 | 2885000 |  |  | 113562.3 | 100000 | 4077.6409 | 100000
2018-04-18 | CM | 2 | 609 | 2 | 123 | 120 | 113 | 130 | 118 | 111 | 119.1667 | 1191666.6667 |  |  | 113562.3 | 100000 | 10402.6534 | 100000 | Made another L of mix via: 200mL 609, 200mL CM, 600mL FSW
2018-04-19 | CM | 1 | 609 | 1 | 149 | 128 | 124 | 157 | 158 | 150 | 144.3333 | 1443333.3333 |  |  | 113562.3 | 100000 | 8453.7692 | 100000
2018-04-19 | Shell Diet | 0.1 | FSW | 90 | Count 1: Shellfish Diet, calc for starvation experiment |  | 200000000 |  |  | 10 | 50000 | 0.0025006 | 50000 | I will use this calculation for all subsequent feeding experiment trials.
2018-04-20 | CM | 1 | 609 | 1 | 185 | 175 | 152 | 150 | 156 | 169 | 164.5 | 1645000 |  |  | 113562.3 | 100000 | 7350.3107 | 100000
2018-04-21 | CM | 1 | 609 | 1 | 145 | 151 | 170 | 158 | 154 | 189 | 161.1667 | 1611666.6667 |  |  | 113562.3 | 100000 | 7512.3903 | 100000
2018-04-22 | CM | 1 | 609 | 1 | 144 | 145 | 110 | 147 | 115 | 145 | 134.3333 | 1343333.3333 |  |  | 113562.3 | 100000 | 9133.6971 | 100000
2018-04-23 | CM | 1 | 609 | 1 | 160 | 159 | 146 | 120 | 148 | 129 | 143.6667 | 1436666.6667 |  |  | 113562.3 | 100000 | 8495.9327 | 100000
2018-04-24 | CM | 1 | 609 | 1 | 258 | 224 | 259 | 269 | 281 | 251 | 257 | 2570000 |  |  | 113562.3 | 100000 | 4597.664 | 100000
2018-04-25 | CM | 1 | 609 | 1 | 172 | 183 | 204 | 163 | 195 | 225 | 190.3333 | 1903333.3333 |  |  | 113562.3 | 100000 | 6297.3549 | 100000
2018-04-26 | CM | 1 | 609 | 1 | 161 | 174 | 167 | 200 | 164 | 212 | 179.6667 | 1796666.6667 |  |  | 113562.3 | 100000 | 6693.2593 | 100000
2018-04-27 | CM | 1 | 609 | 1 | 412 | 326 | 362 | 313 | 342 | 453 | 368 | 3680000 |  |  | 113562.3 | 100000 | 3172.1313 | 100000
2018-04-28 | CM | 1 | 609 | 1 | 159 | 139 | 143 | 158 | 147 | 134 | 146.6667 | 1466666.6667 |  |  | 113562.3 | 100000 | 8309.4366 | 100000
2018-04-28 | Same mix, needed more medium |  |  |  | 159 | 139 | 143 | 158 | 147 | 134 | 146.6667 | 1466666.6667 |  |  | 12000 | 100000 | 878.0488 | 100000
2018-04-29 | CM | 1 | 609 | 1 | 165 | 168 | 153 | 161 | 183 | 154 | 164 | 1640000 |  |  | 113562.3 | 100000 | 7374.1753 | 100000
2018-04-30 | CM | 2 | n/a | 0 | 196 | 210 | 189 | 178 | 192 | 209 | 195.6667 | 1956666.6667 |  |  | 125562.3 | 100000 | 6762.781 | 100000
2018-05-01 | n/a | [9 empty] | #DIV/0! | #DIV/0! |  |  |  | 100000 | #DIV/0! | #DIV/0!
2018-05-02 | CM | 1.5 | 609 | 2.5 | 109 | 114 | 106 | 122 | 116 | 81 | 108 | 1080000 |  |  | 117562.3 | 100000 | 11996.1531 | 100000
2018-05-03 | [10 empty] | #DIV/0! | #DIV/0! |  |  |  | 100000 | #DIV/0! | #DIV/0!
2018-05-04 | [10 empty] | #DIV/0! | #DIV/0! |  |  |  | 100000 | #DIV/0! | #DIV/0!
2018-05-05 | [10 empty] | #DIV/0! | #DIV/0! |  |  |  | 100000 | #DIV/0! | #DIV/0!
2018-05-06 | [10 empty] | #DIV/0! | #DIV/0! |  |  |  | 100000 | #DIV/0! | #DIV/0!
2018-05-07 | [10 empty] | #DIV/0! | #DIV/0! |  |  |  | 100000 | #DIV/0! | #DIV/0!
2018-05-08 | [10 empty] | #DIV/0! | #DIV/0! |  |  |  | 100000 | #DIV/0! | #DIV/0!
2018-05-09 | [10 empty] | #DIV/0! | #DIV/0! |  |  |  | 100000 | #DIV/0! | #DIV/0!
2018-05-10 | [10 empty] | #DIV/0! | #DIV/0! |  |  |  | 100000 | #DIV/0! | #DIV/0!
2018-05-11
Note on P10: Laura Spencer: Started using new mixing tank, which has volume lines in gallons, so here I con ert 20 gallons to the # mL
Note on G11: Laura Spencer: Left out this count - very different from others
Note on P38: Laura Spencer: 30 gal + 12L
Note on B39: Laura Spencer: UNABLE TO MAKE IT TO HATCHERY; MISSED WATER CHANGE.
Note on P40: Laura Spencer: 30 gal + 4L

## Broodstock Mortality
Date | Treatment | Bag | # Dead | Cumulative dead
2017-12-13 | D2 | 6 | 1 | 1
2017-12-13 | B2 | 9 | 1 | 3
2017-12-13 | B2 | 10 | 2 | 3
2017-12-20 | D2 | 2 | 1 | 2
2017-12-20 | C1 | 30 | 1 | 1
2017-12-20 | B2 | 6 | 1 | 4
2017-12-26 | B1 | 17 | 1 | 1
2017-12-26 | C1 | 30 | 1 | 2
2017-12-26 | D1 | 12 | 1 | 1
2017-12-27 | D2 | n/r | 1 | 3
2018-01-02 | A1 | 5 | 1 | 1
2018-01-02 | B1 | 27 | 1 | 2
2018-01-02 | C1 | 31 | 1 | 3
2018-01-03 | B2 | 10 | 1 | 7
2018-01-03 | B2 | 11 | 1 | 7
2018-01-03 | B2 | 13 | 1 | 7
2018-01-16 | A1 | 2 | 1 | 3
2018-01-16 | A1 | 5 | 1 | 3
2018-01-16 | B1 | 27 | 1 | 3
2018-01-16 | C1 | n/r | 2 | 5
2018-01-16 | D1 | 4 | 1 | 4
2018-01-16 | D1 | 3 | 2 | 4
2018-01-23 | B1 | n/r | 1 | 4
2018-01-23 | C1 | 31 | 2 | 8
2018-01-23 | C1 | 32 | 1 | 8
2018-01-23 | A2 | 25 | 1 | 1
2018-01-23 | B2 | 11 | 1 | 8
2018-01-23 | D2 | 6 | 1 | 4
2018-02-05 | D1 |  | 2 | 6
2018-02-05 | B1 |  | 1 | 5
2018-02-05 | A2 |  | 1 | 2
2018-02-05 | D2 |  | 2 | 6
2018-02-05 | C1 |  | 1 | 9
2018-02-09 | B1 | 18 | 1 | 6
2018-02-14 | A1 | n/r | 1 | 4
2018-02-14 | C1 | n/r | 1 | 10
2018-02-14 | D1 | n/r | 1 | 7
2018-02-14 | C2 | n/r | 1 | 1
2018-02-14 | D2 | n/r | 1 | 7
2018-02-21 | A1 | 16 | 1 | 5 | First morts in spawning buckets
2018-02-21 | B1 | 27 | 1 | 7
2018-02-21 | C1 | 30 | 1 | 11
2018-02-22 | A2 | 23 | 1 | 3
2018-02-27 | C2 | 19 | 1 | 2
2018-02-27 | B2 | 11 | 1 | 9
2018-02-27 | D1 | 14 | 1 | 8
2018-02-27 | D2 | 6 | 1 | 9
2018-02-27 | D2 | 2 | 1 | 9
2018-03-09 | D1 | 4 | 1 | 9
2018-03-13 | C1 | 32 | 1 | 12
2018-03-13 | C2 | 22 | 2 | 4
2018-03-13 | D2 | 8 | 2 | 13
2018-03-13 | D2 | 2 | 2 | 13
2018-03-13 | A1 | 1 | 1 | 6
2018-03-23 | A2 | 24 | 1 | 19
2018-03-23 | B1 | 17 | 1 | 14
2018-03-23 | A2 | 26 | 3 | 19
2018-03-23 | A2 | 25 | 4 | 19
2018-03-23 | A2 | 24 | 4 | 19
2018-03-23 | A2 | 23 | 4 | 19
2018-03-23 | A1 | 15 | 3 | 16
2018-03-23 | A1 | 1 | 3 | 16
2018-03-23 | A1 | 5 | 2 | 16
2018-03-23 | A1 | 16 | 2 | 16
2018-03-23 | C2 | 21 | 7 | 27
2018-03-23 | C1 | 32 | 6 | 33
2018-03-23 | C2 | 19 | 6 | 27
2018-03-23 | C1 | 31 | 8 | 33
2018-03-23 | D1 | 12 | 3 | 13
2018-03-23 | D1 | 14 | 1 | 13
2018-03-23 | C1 | 29 | 3 | 33
2018-03-23 | B2 | 19 | 1 | 12
2018-03-23 | D2 | 7 | 1 | 18
2018-03-23 | D2 | 6 | 1 | 18
2018-03-23 | D2 | 2 | 2 | 18
2018-03-23 | D2 | 8 | 1 | 18
2018-03-23 | B1 | 18 | 1 | 14
2018-03-23 | B1 | 27 | 1 | 14
2018-03-23 | B2 | 9 | 1 | 12
2018-03-23 | B2 | 10 | 1 | 12
2018-03-23 | C1 | 30 | 4 | 33
2018-03-23 | B1 | 17 | 2 | 14
2018-03-23 | B1 | 28 | 2 | 14
2018-03-23 | C2 | 22 | 4 | 27
2018-03-23 | C2 | 20 | 6 | 27
2018-03-25 | C2 | 19 | 2 | 31
2018-03-25 | C2 | 22 | 1 | 31
2018-03-25 | C2 | 20 | 1 | 31
2018-03-25 | C1 | 32 | 1 | 36
2018-03-25 | B2 | 11 | 1 | 13
2018-03-25 | A1 | 16 | 1 | 17
2018-03-25 | D1 | 12 | 1 | 14
2018-03-25 | A2 | 23 | 2 | 21
2018-03-25 | C1 | 29 | 2 | 36
2018-03-27 | C2 | 19 | 1 | 35
2018-03-27 | C2 | 21 | 1 | 35
2018-03-27 | C1 | 30 | 1 | 38
2018-03-27 | C1 | 32 | 1 | 38
2018-03-27 | A1 | 16 | 1 | 20
2018-03-27 | A1 | 15 | 2 | 20
2018-03-27 | A2 | 24 | 1 | 22
2018-03-27 | C2 | 22 | 2 | 35
2018-03-27 | B1 | 18 | 1 | 15
2018-03-30 | A2 | 25 | 1 | 25
2018-03-30 | A2 | 23 | 1 | 25
2018-03-30 | B2 | 10 | 1 | 14
2018-03-30 | A1 | 1 | 1 | 21
2018-03-30 | C1 | 31 | 1 | 39
2018-03-30 | A2 | 26 | 1 | 25
2018-03-30 | C2 | 22 | 2 | 38
2018-03-30 | C2 | 19 | 1 | 38
2018-03-30 | D2 | 8 | 1 | 19
2018-04-03 | A2 | 24 | 3 | 29
2018-04-03 | A2 | 16 | 1 | 29
2018-04-03 | B1 | 17 | 1 | 16
2018-04-03 | B2 | 9 | 1 | 15
2018-04-03 | C1 | 31 | 1 | 40
2018-04-03 | C2 | 22 | 1 | 41
2018-04-03 | C2 | 19 | 2 | 41
2018-04-08 | A1 | 16 | 1 | 22
2018-04-08 | C2 | 20 | 1 | 43
2018-04-08 | C2 | 22 | 1 | 43
2018-04-14 | C1 | 29 | 1 | 41
2018-04-14 | B2 | 11 | 1 | 16
2018-04-14 | A1 | 15 | 1 | 23
2018-04-17 | D1 | 12 | 1 | 15 | or 14 … ?
2018-04-17 | A2 | 24 | 2 | 31
2018-04-22 | C1 | 29 | 2 | 43
2018-04-22 | B2 | 10 | 1 | 17
2018-04-22 | B1 | 18 | 1 | 17
2018-04-27 | D1 | 14 | 1 | 16
2018-04-27 | B2 | 9 | 2 | 19

## Broodstock volume, numbers
Date | Treatment | Bag | Volume Initial | Volume Final | Volume Displacement (mL) | # Live + Dead
2018-04-08 | A1 | 5 | 500 | 580 | 80 | 18
2018-04-08 | A1 | 16 | 510 | 580 | 70 | 16
2018-04-08 | C2 | 19 | 500 | 540 | 40 | 9
2018-04-08 | C2 | 21 | 520 | 575 | 55 | 10
2018-04-08 | D1 | 3 | 500 | 585 | 85 | 18
2018-04-08 | D1 | 4 | 520 | 630 | 110 | 19
2018-04-08 | B2 | 10 | 500 | 605 | 105 | 17
2018-04-08 | B2 | 9 | 500 | 600 | 100 | 20
2018-04-08 | B2 | 13 | 500 | 600 | 100 | 19
2018-04-08 | B2 | 11 | 500 | 595 | 95 | 17
2018-04-08 | A1 | 15 | 500 | 575 | 75 | 16
2018-04-08 | A1 | 1 | 500 | 585 | 85 | 16
2018-04-08 | C2 | 20 | 510 | 560 | 50 | 8
2018-04-08 | C2 | 22 | 500 | 580 | 80 | 11
2018-04-08 | D1 | 12 | 500 | 575 | 75 | 17
2018-04-08 | D1 | 14 | 500 | 590 | 90 | 17
2018-04-08 | A2 | 25 | 500 | 595 | 95 | 17
2018-04-08 | A2 | 23 | 520 | 610 | 90 | 14
2018-04-08 | D2 | 8 | 500 | 580 | 80 | 16
2018-04-08 | D2 | 2 | 500 | 600 | 100 | 16
2018-04-08 | C1 | 29 | 500 | 595 | 95 | 15
2018-04-08 | C1 | 30 | 520 | 590 | 70 | 13
2018-04-08 | D2 | 7 | 500 | 600 | 100 | 17
2018-04-08 | D2 | 6 | 500 | 610 | 110 | 18
2018-04-08 | B1 | 28 | 500 | 590 | 90 | 16
2018-04-08 | B1 | 17 | 500 | 595 | 95 | 17
2018-04-08 | C1 | 31 | 500 | 560 | 60 | 10
2018-04-08 | C1 | 32 | 500 | 570 | 70 | 13
2018-04-08 | A2 | 26 | 500 | 590 | 90 | 14
2018-04-08 | A2 | 24 | 520 | 600 | 80 | 14
2018-04-08 | B1 | 27 | 500 | 600 | 100 | 18
2018-04-08 | B1 | 18 | 500 | 580 | 80 | 16
2018-04-14 | C1 | 29 | 515 | 598 | 83
2018-04-14 | B2 | 11 | 515 | 603 | 88
2018-04-14 | A1 | 15 | 532 | 602 | 70
2018-04-17 | D1 | 12 | 495 | 565 | 70
2018-04-17 | D1 | 14 | 495 | 580 | 85
2018-04-17 | A2 | 24 | 502 | 572 | 70
2018-04-22 | C1 | 29 | 520 | 598 | 78
2018-04-22 | B2 | 10 | 498 | 600 | 102
2018-04-22 | A2 | 26 | 515 | 595 | 80
2018-04-22 | B1 | 18 | 543 | 615 | 72
2018-04-27 | D1 | 14 | 505 | 587 | 82
2018-04-27 | B2 | 9 | 515 | 615 | 100

## SUMMARIES
|  | TOTAL LARVAE TO DATE | # Oysters, on 4/8 | TOTAL BROODSTOCK MORTS TO DATE | Volume displacement, on 4/8 | Larvae normalized by volume displacement | Larvae normalized by # oysters | Bag # | Treatment | TOTAL LARVAE TO DATE | Volume displacement, 3/30-4/14 | # OYSTERS, 4/8 | Total larvae, by volume | Total larvae, per oyster | Volume displacement, 4/14-4/17 | Volume displacement, 4/17-4/22 | Volume displacement, 4/22-4/27 | Volume displacement, ON 4/22
A1 | Low food, low temp | 9149355.1587 | 66 | 23 | 310 | 29514.0489 | 138626.5933 | 1 or 15 | A1 | 6012828.4921 | 160 | 32 | 37580.1781 | 187900.8904 | 155 | 155 | 155
A2 | Low food, low temp | 4911121.5079 | 59 | 31 | 355 | 13834.1451 | 83239.3476 | 5 or 16 | A1 | 3136526.6667 | 150 | 34 | 20910.1778 | 92250.7843 | 150 | 150 | 150
B1 | Low food, high temp | 7118026.2698 | 67 | 17 | 365 | 19501.4418 | 106239.1981 | 23 or 25 | A2 | 3712153.8889 | 185 | 31 | 20065.6967 | 119746.8996 | 185 | 185 | 185
B2 | Low food, high temp | 7834791.1111 | 73 | 19 | 400 | 19586.9778 | 107325.9056 | 24 or 26 | A2 | 995396.1905 | 170 | 28 | 5855.2717 | 35549.8639 | 170 | 160 | 150
C1 | High food, low temp | 5558398.8889 | 51 | 43 | 365 | 15228.4901 | 108988.2135 | 17 or 28 | B1 | 3694952.381 | 185 | 33 | 19972.7156 | 111968.254 | 185 | 185 | 185
C2 | High food, low temp | 3535223.0556 | 38 | 43 | 225 | 15712.1025 | 93032.1857 | 18 or 27 | B1 | 3423073.8889 | 180 | 34 | 19017.0772 | 100678.6438 | 180 | 180 | 172
D1 | High food, high temp | 6628705.7143 | 71 | 16 | 360 | 18413.0714 | 93362.0523 | 11 or 13 | B2 | 4882010 | 195 | 36 | 25035.9487 | 135611.3889 | 188 | 188 | 188
D2 | High food, high temp | 6862121.6667 | 67 | 19 | 390 | 17595.1838 | 102419.7264 | 9 or 10 | B2 | 2952781.1111 | 205 | 37 | 14403.8103 | 79804.8949 | 205 | 205 | 202
| Total | 51597743.373 | 492 | 211 |  |  |  | 29 or 30 | C1 | 3094754.4444 | 165 | 28 | 18756.0875 | 110526.9444 | 153 | 153 | 148
[8 empty] | 31 or 32 | C1 | 2463644.4444 | 130 | 23 | 18951.1111 | 107114.9758 | 130 | 130 | 130
[8 empty] | 19 or 21 | C2 | 1775234.7222 | 95 | 19 | 18686.6813 | 93433.4064 | 95 | 95 | 95
[8 empty] | 20 or 22 | C2 | 1759988.3333 | 130 | 19 | 13538.3718 | 92630.9649 | 130 | 130 | 130
[8 empty] | 12 or 14 | D1 | 3530963.3333 | 165 | 34 | 21399.7778 | 103851.8627 | 165 | 155 | 155
[8 empty] | 3 or 4 | D1 | 3388931.2698 | 195 | 37 | 17379.1347 | 91592.737 | 195 | 195 | 195
[8 empty] | 2 or 8 | D2 | 2691880 | 180 | 32 | 14954.8889 | 84121.25 | 180 | 180 | 180
[8 empty] | 6 or 7 | D2 | 3879052.7778 | 210 | 35 | 18471.6799 | 110830.0794 | 210 | 210 | 210
[9 empty] | Total | 51394171.9444 |  | 492
[8 empty] | 1 or 15 | 5 or 16 | 23 or 25 | 24 or 26 | 17 or 28 | 18 or 27 | 11 or 13 | 9 or 10 | 29 or 30 | 31 or 32 | 19 or 21 | 20 or 22 | 12 or 14 | 3 or 4 | 2 or 8 | 6 or 7

## Stocking Count Check
Date stocked | Silo | Larval density (per mL) | Volume stocked | Count A | Count B | Count C | Mean | SD | % Error | Mean Count | SD
2018-04-10 | C1-5 | 742.2222 | 1.08 | 1009 | 792 | 848 | 883 | 112.6543 | 10.15% | 837.5417 | 72.8811
2018-04-10 | B1-6 | 833.3333 | 0.96 | 926 | 878 | 769 | 857.6667 | 80.4508 | 7.208%
2018-04-10 | A2-4 | 353.3333 | 2.26 | 914 | 887 | 934 | 911.6667 | 23.5867 | 14.17%
2018-04-11 | B2-2 | 253 | 3.17 | 774 | 813 | 746 | 777.6667 | 33.6502 | -3.035%
2018-04-12 | B1-5 | 266 | 3.01 | 889 | 829 | 809 | 842.3333 | 41.6333 | 5.205%
2018-04-12 | A1-1 | 296 | 2.71 | 917 | 871 | 887 | 891.6667 | 23.3524 | 11.16%
2018-04-13 | C1-6 | 507 | 1.58 | 721 | 796 | 778 | 765 | 39.1535 | -4.502%
2018-04-13 | D2-3 | 285 | 2.81 | 757 | 785 | 772 | 771.3333 | 14.0119 | -3.686%
2018-04-13 | A2-6 | 583 | 1.37
2018-04-13 | D1-6 | 340 | 2.35
2018-04-14 | A1-4 | 281 | 2.84
2018-04-14 | C1-6 (replacement) | 1157 | 0.69
2018-04-14 | C2-4 | 194 | 4.11
2018-04-15 | A2-5 | 732 | 1.09
2018-04-15 | C2-5 | 692 | 1.16

## HEAT SHOCK
Shellfish Diet: | Add 25ul shellfish diet to 1L FSW
[6 empty] | Heat Shock |  |  | No Heat Shock
Date | Treatment | Bag | Larvae/mL | volume for 20 larvae (uL) | Volume for 10mL | Rep 1 | Rep 2 | Rep 3 | Rep 1 | Rep 2 | Rep 3
2018-04-21 | B2 | 9 or 10 | 326 | 61.3497 | 9938.6503 | Heat Shock Rep 1: 1; Heat Shock Rep 2: 2; Heat Shock Rep 3: 3 | These were exposed to 28C for 16 hours, then put back in 18C incubator
2018-04-21 | A1 | 1 or 15 | 1044 | 19.1571 | 9980.8429 | Heat Shock Rep 1: 4; Heat Shock Rep 2: 5; Heat Shock Rep 3: 6
2018-04-22 | B1 | 17 or 28 | 341.1111 | 58.6319 | 9941.3681
2018-04-22 | D2 | 2 or 8 | 671.6667 | 29.7767 | 9970.2233
2018-04-22 | A1 | 5 or 16 | 253.3333 | 78.9474 | 9921.0526
2018-04-22 | B2 | 9 or 10 | 105.8333 | 188.9764 | 9811.0236
2018-04-22 | D2 | 12 or 14 | 399 | 50.1253 | 9949.8747
2018-04-25 | B1 | 17 or 28 | 973.3333 | 20.5479 | 9979.4521
2018-04-25 | A2 | 23 or 25 | 541.3333 | 36.9458 | 9963.0542
2018-04-25 | A1 | 1 or 15 | 405.5556 | 49.3151 | 9950.6849
2018-04-25 | C2 | 20 or 22 | 593.3333 | 33.7079 | 9966.2921
2018-04-25 | B2 | 11 or 13 | 356.6667 | 56.0748 | 9943.9252
2018-04-25 | D1 | 12 or 14 | 427.7778 | 46.7532 | 9953.2468

## SPAWNING PLOTS-raw
LARVAL PRODUCTION | LOW FOOD LOW TEMP |  |  |  | LOW FOOD HIGH TEMP |  |  |  | HIGH FOOD LOW TEMP |  |  |  | HIGH FOOD HIGHT TEMP |  |  |  | LOW FOOD LOW TEMP |  |  |  | LOW FOOD HIGH TEMP |  |  |  | HIGH FOOD LOW TEMP |  |  |  | HIGH FOOD HIGHT TEMP
| A1 |  | A2 |  | B1 |  | B2 |  | C1 |  | C2 |  | D1 |  | D2 |  | A1 |  | A2 |  | B1 |  | B2 |  | C1 |  | C2 |  | D1 |  | D2
DATE  REP | 1 or 15 | 5 or 16 | 23 or 25 | 24 or 26 | 17 or 28 | 18 or 27 | 11 or 13 | 9 or 10 | 29 or 30 | 31 or 32 | 19 or 21 | 20 or 22 | 12 or 14 | 3 or 4 | 2 or 8 | 6 or 7 | 1 or 15 | 5 or 16 | 23 or 25 | 24 or 26 | 17 or 28 | 18 or 27 | 11 or 13 | 9 or 10 | 29 or 30 | 31 or 32 | 19 or 21 | 20 or 22 | 12 or 14 | 3 or 4 | 2 or 8 | 6 or 7
2018-03-30 | 66880 | 0 | 219486.6667 | 124500 | 0 | 64826.6667 | 900373.3333 | 218666.6667 | 0 | 0 | 0 | 0 | 0 | 0 | 0 | 0 | 66880 | 0 | 219486.6667 | 124500 | 0 | 64826.6667 | 900373.3333 | 218666.6667 | 0 | 0 | 0 | 0 | 0 | 0 | 0 | 0
2018-03-31 | 0 | 0 | 0 | 0 | 0 | 724800 | 213720 | 187893.3333 | 0 | 0 | 0 | 0 | 0 | 0 | 0 | 0 | 66880 | 0 | 219486.6667 | 124500 | 0 | 789626.6667 | 1114093.3333 | 406560 | 0 | 0 | 0 | 0 | 0 | 0 | 0 | 0
2018-04-01 | 0 | 0 | 11000 | 0 | 42119.0476 | 13466.6667 | 59833.3333 | 6490 | 0 | 0 | 0 | 0 | 0 | 2250 | 0 | 5777.7778 | 66880 | 0 | 230486.6667 | 124500 | 42119.0476 | 803093.3333 | 1173926.6667 | 413050 | 0 | 0 | 0 | 0 | 0 | 2250 | 0 | 5777.7778
2018-04-02 | 0 | 503200 | 457000 | 0 | 317173.3333 | 0 | 324133.3333 | 374233.3333 | 0 | 0 | 0 | 0 | 412160 | 879520 | 751200 | 71200 | 66880 | 503200 | 687486.6667 | 124500 | 359292.381 | 803093.3333 | 1498060 | 787283.3333 | 0 | 0 | 0 | 0 | 412160 | 881770 | 751200 | 76977.7778
2018-04-03 | 120960 | 359040 | 0 | 267866.6667 | 0 | 0 | 0 | 0 | 0 | 0 | 0 | 0 | 0 | 33526.6667 | 41946.6667 | 445200 | 187840 | 862240 | 687486.6667 | 392366.6667 | 359292.381 | 803093.3333 | 1498060 | 787283.3333 | 0 | 0 | 0 | 0 | 412160 | 915296.6667 | 793146.6667 | 522177.7778
2018-04-04 | 642222.2222 | 202346.6667 | 704541.6667 | 0 | 0 | 0 | 0 | 570266.6667 | 0 | 68400 | 189466.6667 | 191166.6667 | 0 | 207400 | 0 | 78300 | 830062.2222 | 1064586.6667 | 1392028.3333 | 392366.6667 | 359292.381 | 803093.3333 | 1498060 | 1357550 | 0 | 68400 | 189466.6667 | 191166.6667 | 412160 | 1122696.6667 | 793146.6667 | 600477.7778
2018-04-05 | 0 | 0 | 0 | 0 | 412800 | 0 | 232750 | 0 | 0 | 582666.6667 | 0 | 0 | 328700 | 136000 | 0 | 429600 | 830062.2222 | 1064586.6667 | 1392028.3333 | 392366.6667 | 772092.381 | 803093.3333 | 1730810 | 1357550 | 0 | 651066.6667 | 189466.6667 | 191166.6667 | 740860 | 1258696.6667 | 793146.6667 | 1030077.7778
2018-04-06 | 0 | 311000 | 298466.6667 | 0 | 0 | 0 | 143100 | 0 | 0 | 0 | 0 | 0 | 67320 | 12685.7143 | 0 | 0 | 830062.2222 | 1375586.6667 | 1690495 | 392366.6667 | 772092.381 | 803093.3333 | 1873910 | 1357550 | 0 | 651066.6667 | 189466.6667 | 191166.6667 | 808180 | 1271382.381 | 793146.6667 | 1030077.7778
2018-04-07 | 9450 | 10340 | 26526.6667 | 9600 | 33626.6667 | 0 | 1144000 | 178111.1111 | 150960 | 24000 | 91933.3333 | 0 | 0 | 342500 | 94400 | 942500 | 839512.2222 | 1385926.6667 | 1717021.6667 | 401966.6667 | 805719.0476 | 803093.3333 | 3017910 | 1535661.1111 | 150960 | 675066.6667 | 281400 | 191166.6667 | 808180 | 1613882.381 | 887546.6667 | 1972577.7778
2018-04-08 | 2069333.3333 | 1369000 | 0 | 238000 | 258966.6667 | 655200 | 0 | 309108.3333 | 1123733.3333 | 369177.7778 | 341100 | 0 | 1164000 | 537200 | 96666.6667 | 181125 | 2908845.5556 | 2754926.6667 | 1717021.6667 | 639966.6667 | 1064685.7143 | 1458293.3333 | 3017910 | 1844769.4444 | 1274693.3333 | 1044244.4444 | 622500 | 191166.6667 | 1972180 | 2151082.381 | 984213.3333 | 2153702.7778
2018-04-09 | 84583.3333 | 0 | 0 | 0 | 0 | 812000 | 0 | 255577.7778 | 248333.3333 | 54000 | 254600 | 0 | 673400 | 0 | 31200 | 313600 | 2993428.8889 | 2754926.6667 | 1717021.6667 | 639966.6667 | 1064685.7143 | 2270293.3333 | 3017910 | 2100347.2222 | 1523026.6667 | 1098244.4444 | 877100 | 191166.6667 | 2645580 | 2151082.381 | 1015413.3333 | 2467302.7778
2018-04-10 | 12952.381 | 0 | 0 | 229666.6667 | 708333.3333 | 33866.6667 | 0 | 0 | 321177.7778 | 612333.3333 | 151933.3333 | 0 | 329333.3333 | 0 | 0 | 897266.6667 | 3006381.2698 | 2754926.6667 | 1717021.6667 | 869633.3333 | 1773019.0476 | 2304160 | 3017910 | 2100347.2222 | 1844204.4444 | 1710577.7778 | 1029033.3333 | 191166.6667 | 2974913.3333 | 2151082.381 | 1015413.3333 | 3364569.4444
2018-04-11 | 0 | 0 | 0 | 0 | 0 | 0 | 151600 | 111720 | 0 | 0 | 0 | 0 | 0 | 0 | 0 | 77666.6667 | 3006381.2698 | 2754926.6667 | 1717021.6667 | 869633.3333 | 1773019.0476 | 2304160 | 3169510 | 2212067.2222 | 1844204.4444 | 1710577.7778 | 1029033.3333 | 191166.6667 | 2974913.3333 | 2151082.381 | 1015413.3333 | 3442236.1111
2018-04-12 | 155166.6667 | 0 | 0 | 111166.6667 | 0 | 209788.8889 | 924333.3333 | 0 | 0 | 0 | 0 | 0 | 18888.8889 | 0 | 0 | 0 | 3161547.9365 | 2754926.6667 | 1717021.6667 | 980800 | 1773019.0476 | 2513948.8889 | 4093843.3333 | 2212067.2222 | 1844204.4444 | 1710577.7778 | 1029033.3333 | 191166.6667 | 2993802.2222 | 2151082.381 | 1015413.3333 | 3442236.1111
2018-04-13 | 273600 | 0 | 525000 | 0 | 0 | 0 | 226500 | 0 | 0 | 430666.6667 | 0 | 0 | 0 | 255000 | 159600 | 96708.3333 | 3435147.9365 | 2754926.6667 | 2242021.6667 | 980800 | 1773019.0476 | 2513948.8889 | 4320343.3333 | 2212067.2222 | 1844204.4444 | 2141244.4444 | 1029033.3333 | 191166.6667 | 2993802.2222 | 2406082.381 | 1175013.3333 | 3538944.4444
2018-04-14 | 1051733.3333 | 168800 | 352305.5556 | 0 | 0 | 0 | 0 | 0 | 1121966.6667 | 248666.6667 | 94305.5556 | 0 | 0 | 103888.8889 | 0 | 0 | 4486881.2698 | 2923726.6667 | 2594327.2222 | 980800 | 1773019.0476 | 2513948.8889 | 4320343.3333 | 2212067.2222 | 2966171.1111 | 2389911.1111 | 1123338.8889 | 191166.6667 | 2993802.2222 | 2509971.2698 | 1175013.3333 | 3538944.4444
2018-04-15 | 0 | 0 | 644160 | 0 | 0 | 484000 | 208833.3333 | 0 | 0 | 0 | 0 | 615880 | 0 | 846000 | 0 | 183508.3333 | 4486881.2698 | 2923726.6667 | 3238487.2222 | 980800 | 1773019.0476 | 2997948.8889 | 4529176.6667 | 2212067.2222 | 2966171.1111 | 2389911.1111 | 1123338.8889 | 807046.6667 | 2993802.2222 | 3355971.2698 | 1175013.3333 | 3722452.7778
2018-04-16 | 0 | 0 | 0 | 0 | 0 | 0 | 0 | 100994.4444 | 0 | 0 | 185645.8333 | 11875 | 0 | 0 | 0 | 0 | 4486881.2698 | 2923726.6667 | 3238487.2222 | 980800 | 1773019.0476 | 2997948.8889 | 4529176.6667 | 2313061.6667 | 2966171.1111 | 2389911.1111 | 1308984.7222 | 818921.6667 | 2993802.2222 | 3355971.2698 | 1175013.3333 | 3722452.7778
2018-04-17 | 0 | 0 | 0 | 14596.1905 | 0 | 0 | 0 | 0 | 24083.3333 | 0 | 0 | 0 | 0 | 0 | 0 | 0 | 4486881.2698 | 2923726.6667 | 3238487.2222 | 995396.1905 | 1773019.0476 | 2997948.8889 | 4529176.6667 | 2313061.6667 | 2990254.4444 | 2389911.1111 | 1308984.7222 | 818921.6667 | 2993802.2222 | 3355971.2698 | 1175013.3333 | 3722452.7778
2018-04-18 | 53100 | 0 | 0 | 0 | 0 | 0 | 0 | 321066.6667 | 104500 | 0 | 0 | 0 | 0 | 32960 | 18800 | 156600 | 4539981.2698 | 2923726.6667 | 3238487.2222 | 995396.1905 | 1773019.0476 | 2997948.8889 | 4529176.6667 | 2634128.3333 | 3094754.4444 | 2389911.1111 | 1308984.7222 | 818921.6667 | 2993802.2222 | 3388931.2698 | 1193813.3333 | 3879052.7778
2018-04-19 | 0 | 0 | 0 | 0 | 100333.3333 | 0 | 0 | 0 | 0 | 73733.3333 | 0 | 442666.6667 | 0 | 0 | 311466.6667 | 0 | 4539981.2698 | 2923726.6667 | 3238487.2222 | 995396.1905 | 1873352.381 | 2997948.8889 | 4529176.6667 | 2634128.3333 | 3094754.4444 | 2463644.4444 | 1308984.7222 | 1261588.3333 | 2993802.2222 | 3388931.2698 | 1505280 | 3879052.7778
2018-04-20 | 170625 | 0 | 0 | 0 | 35522.2222 | 425125 | 121000 | 0 | 0 | 0 | 466250 | 0 | 0 | 0 | 541800 | 0 | 4710606.2698 | 2923726.6667 | 3238487.2222 | 995396.1905 | 1908874.6032 | 3423073.8889 | 4650176.6667 | 2634128.3333 | 3094754.4444 | 2463644.4444 | 1775234.7222 | 1261588.3333 | 2993802.2222 | 3388931.2698 | 2047080 | 3879052.7778
2018-04-21 | 1018333.3333 | 0 | 0 | 0 | 0 | 0 | 0 | 260444.4444 | 0 | 0 | 0 | 0 | 0 | 0 | 0 | 0 | 5728939.6032 | 2923726.6667 | 3238487.2222 | 995396.1905 | 1908874.6032 | 3423073.8889 | 4650176.6667 | 2894572.7778 | 3094754.4444 | 2463644.4444 | 1775234.7222 | 1261588.3333 | 2993802.2222 | 3388931.2698 | 2047080 | 3879052.7778
2018-04-22 | 0 | 212800 | 0 | 0 | 279711.1111 | 0 | 0 | 58208.3333 | 0 | 0 | 0 | 0 | 291188.8889 | 0 | 644800 | 0 | 5728939.6032 | 3136526.6667 | 3238487.2222 | 995396.1905 | 2188585.7143 | 3423073.8889 | 4650176.6667 | 2952781.1111 | 3094754.4444 | 2463644.4444 | 1775234.7222 | 1261588.3333 | 3284991.1111 | 3388931.2698 | 2691880 | 3879052.7778
2018-04-23 | 0 | 0 | 0 | 0 | 305433.3333 | 0 | 0 | 0 | 0 | 0 | 0 | 0 | 0 | 0 | 0 | 0 | 5728939.6032 | 3136526.6667 | 3238487.2222 | 995396.1905 | 2494019.0476 | 3423073.8889 | 4650176.6667 | 2952781.1111 | 3094754.4444 | 2463644.4444 | 1775234.7222 | 1261588.3333 | 3284991.1111 | 3388931.2698 | 2691880 | 3879052.7778
2018-04-24 | 0 | 0 | 0 | 0 | 0 | 0 | 0 | 0 | 0 | 0 | 0 | 0 | 0 | 0 | 0 | 0 | 5728939.6032 | 3136526.6667 | 3238487.2222 | 995396.1905 | 2494019.0476 | 3423073.8889 | 4650176.6667 | 2952781.1111 | 3094754.4444 | 2463644.4444 | 1775234.7222 | 1261588.3333 | 3284991.1111 | 3388931.2698 | 2691880 | 3879052.7778
2018-04-25 | 283888.8889 | 0 | 473666.6667 | 0 | 914933.3333 | 0 | 231833.3333 | 0 | 0 | 0 | 0 | 498400 | 245972.2222 | 0 | 0 | 0 | 6012828.4921 | 3136526.6667 | 3712153.8889 | 995396.1905 | 3408952.381 | 3423073.8889 | 4882010 | 2952781.1111 | 3094754.4444 | 2463644.4444 | 1775234.7222 | 1759988.3333 | 3530963.3333 | 3388931.2698 | 2691880 | 3879052.7778
2018-04-26 | 0 | 0 | 0 | 0 | 286000 | 0 | 0 | 0 | 0 | 0 | 0 | 0 | 0 | 0 | 0 | 0 | 6012828.4921 | 3136526.6667 | 3712153.8889 | 995396.1905 | 3694952.381 | 3423073.8889 | 4882010 | 2952781.1111 | 3094754.4444 | 2463644.4444 | 1775234.7222 | 1759988.3333 | 3530963.3333 | 3388931.2698 | 2691880 | 3879052.7778
2018-04-27 | 0 | 0 | 0 | 0 | 0 | 0 | 0 | 0 | 0 | 0 | 0 | 0 | 0 | 0 | 0 | 0
TOTAL | 6012828.4921 | 3136526.6667 | 3712153.8889 | 995396.1905 | 3694952.381 | 3423073.8889 | 4882010 | 2952781.1111 | 3094754.4444 | 2463644.4444 | 1775234.7222 | 1759988.3333 | 3530963.3333 | 3388931.2698 | 2691880 | 3879052.7778

## SPAWNING PLOTS-normalized
| LOW FOOD LOW TEMP |  |  |  | LOW FOOD HIGH TEMP |  |  |  | HIGH FOOD LOW TEMP |  |  |  | HIGH FOOD HIGHT TEMP |  |  |  | LOW FOOD LOW TEMP |  |  |  | LOW FOOD HIGH TEMP |  |  |  | HIGH FOOD LOW TEMP |  |  |  | HIGH FOOD HIGHT TEMP
Larval Spawn Table | A1 |  | A2 |  | B1 |  | B2 |  | C1 |  | C2 |  | D1 |  | D2 |  | A1 |  | A2 |  | B1 |  | B2 |  | C1 |  | C2 |  | D1 |  | D2
DATE | 1 or 15 | 5 or 16 | 23 or 25 | 24 or 26 | 17 or 28 | 18 or 27 | 11 or 13 | 9 or 10 | 29 or 30 | 31 or 32 | 19 or 21 | 20 or 22 | 12 or 14 | 3 or 4 | 2 or 8 | 6 or 7 | 1 or 15 | 5 or 16 | 23 or 25 | 24 or 26 | 17 or 28 | 18 or 27 | 11 or 13 | 9 or 10 | 29 or 30 | 31 or 32 | 19 or 21 | 20 or 22 | 12 or 14 | 3 or 4 | 2 or 8 | 6 or 7
2018-03-30 | 418 | 0 | 1186.4144 | 732.3529 | 0 | 360.1481 | 4617.2991 | 1066.6667 | 0 | 0 | 0 | 0 | 0 | 0 | 0 | 0 | 418 | 0 | 1186.4144 | 732.3529 | 0 | 360.1481 | 4617.2991 | 1066.6667 | 0 | 0 | 0 | 0 | 0 | 0 | 0 | 0
2018-03-31 | 0 | 0 | 0 | 0 | 0 | 4026.6667 | 1096 | 916.5528 | 0 | 0 | 0 | 0 | 0 | 0 | 0 | 0 | 418 | 0 | 1186.4144 | 732.3529 | 0 | 4386.8148 | 5713.2991 | 1983.2195 | 0 | 0 | 0 | 0 | 0 | 0 | 0 | 0
2018-04-01 | 0 | 0 | 59.4595 | 0 | 227.6705 | 74.8148 | 306.8376 | 31.6585 | 0 | 0 | 0 | 0 | 0 | 11.5385 | 0 | 27.5132 | 418 | 0 | 1245.8739 | 732.3529 | 227.6705 | 4461.6296 | 6020.1368 | 2014.878 | 0 | 0 | 0 | 0 | 0 | 11.5385 | 0 | 27.5132
2018-04-02 | 0 | 3354.6667 | 2470.2703 | 0 | 1714.4505 | 0 | 1662.2222 | 1825.5285 | 0 | 0 | 0 | 0 | 2497.9394 | 4510.359 | 4173.3333 | 339.0476 | 418 | 3354.6667 | 3716.1441 | 732.3529 | 1942.121 | 4461.6296 | 7682.359 | 3840.4065 | 0 | 0 | 0 | 0 | 2497.9394 | 4521.8974 | 4173.3333 | 366.5608
2018-04-03 | 756 | 2393.6 | 0 | 1575.6863 | 0 | 0 | 0 | 0 | 0 | 0 | 0 | 0 | 0 | 171.9316 | 233.037 | 2120 | 1174 | 5748.2667 | 3716.1441 | 2308.0392 | 1942.121 | 4461.6296 | 7682.359 | 3840.4065 | 0 | 0 | 0 | 0 | 2497.9394 | 4693.8291 | 4406.3704 | 2486.5608
2018-04-04 | 4013.8889 | 1348.9778 | 3808.3333 | 0 | 0 | 0 | 0 | 2781.7886 | 0 | 526.1538 | 1994.386 | 1470.5128 | 0 | 1063.5897 | 0 | 372.8571 | 5187.8889 | 7097.2444 | 7524.4775 | 2308.0392 | 1942.121 | 4461.6296 | 7682.359 | 6622.1951 | 0 | 526.1538 | 1994.386 | 1470.5128 | 2497.9394 | 5757.4188 | 4406.3704 | 2859.418
2018-04-05 | 0 | 0 | 0 | 0 | 2231.3514 | 0 | 1193.5897 | 0 | 0 | 4482.0513 | 0 | 0 | 1992.1212 | 697.4359 | 0 | 2045.7143 | 5187.8889 | 7097.2444 | 7524.4775 | 2308.0392 | 4173.4723 | 4461.6296 | 8875.9487 | 6622.1951 | 0 | 5008.2051 | 1994.386 | 1470.5128 | 4490.0606 | 6454.8547 | 4406.3704 | 4905.1323
2018-04-06 | 0 | 2073.3333 | 1613.3333 | 0 | 0 | 0 | 733.8462 | 0 | 0 | 0 | 0 | 0 | 408 | 65.0549 | 0 | 0 | 5187.8889 | 9170.5778 | 9137.8108 | 2308.0392 | 4173.4723 | 4461.6296 | 9609.7949 | 6622.1951 | 0 | 5008.2051 | 1994.386 | 1470.5128 | 4898.0606 | 6519.9096 | 4406.3704 | 4905.1323
2018-04-07 | 59.0625 | 68.9333 | 143.3874 | 56.4706 | 181.7658 | 0 | 5866.6667 | 868.8347 | 914.9091 | 184.6154 | 967.7193 | 0 | 0 | 1756.4103 | 524.4444 | 4488.0952 | 5246.9514 | 9239.5111 | 9281.1982 | 2364.5098 | 4355.2381 | 4461.6296 | 15476.4615 | 7491.0298 | 914.9091 | 5192.8205 | 2962.1053 | 1470.5128 | 4898.0606 | 8276.3199 | 4930.8148 | 9393.2275
2018-04-08 | 12933.3333 | 9126.6667 | 0 | 1400 | 1399.8198 | 3640 | 0 | 1507.8455 | 6810.5051 | 2839.8291 | 3590.5263 | 0 | 7054.5455 | 2754.8718 | 537.037 | 862.5 | 18180.2847 | 18366.1778 | 9281.1982 | 3764.5098 | 5755.0579 | 8101.6296 | 15476.4615 | 8998.8753 | 7725.4141 | 8032.6496 | 6552.6316 | 1470.5128 | 11952.6061 | 11031.1917 | 5467.8519 | 10255.7275
2018-04-09 | 528.6458 | 0 | 0 | 0 | 0 | 4511.1111 | 0 | 1246.7209 | 1505.0505 | 415.3846 | 2680 | 0 | 4081.2121 | 0 | 173.3333 | 1493.3333 | 18708.9306 | 18366.1778 | 9281.1982 | 3764.5098 | 5755.0579 | 12612.7407 | 15476.4615 | 10245.5962 | 9230.4646 | 8448.0342 | 9232.6316 | 1470.5128 | 16033.8182 | 11031.1917 | 5641.1852 | 11749.0608
2018-04-10 | 80.9524 | 0 | 0 | 1350.9804 | 3828.8288 | 188.1481 | 0 | 0 | 1946.532 | 4710.2564 | 1599.2982 | 0 | 1995.9596 | 0 | 0 | 4272.6984 | 18789.8829 | 18366.1778 | 9281.1982 | 5115.4902 | 9583.8867 | 12800.8889 | 15476.4615 | 10245.5962 | 11176.9966 | 13158.2906 | 10831.9298 | 1470.5128 | 18029.7778 | 11031.1917 | 5641.1852 | 16021.7593
2018-04-11 | 0 | 0 | 0 | 0 | 0 | 0 | 777.4359 | 544.9756 | 0 | 0 | 0 | 0 | 0 | 0 | 0 | 369.8413 | 18789.8829 | 18366.1778 | 9281.1982 | 5115.4902 | 9583.8867 | 12800.8889 | 16253.8974 | 10790.5718 | 11176.9966 | 13158.2906 | 10831.9298 | 1470.5128 | 18029.7778 | 11031.1917 | 5641.1852 | 16391.6005
2018-04-12 | 969.7917 | 0 | 0 | 653.9216 | 0 | 1165.4938 | 4740.1709 | 0 | 0 | 0 | 0 | 0 | 114.4781 | 0 | 0 | 0 | 19759.6746 | 18366.1778 | 9281.1982 | 5769.4118 | 9583.8867 | 13966.3827 | 20994.0684 | 10790.5718 | 11176.9966 | 13158.2906 | 10831.9298 | 1470.5128 | 18144.2559 | 11031.1917 | 5641.1852 | 16391.6005
2018-04-13 | 1710 | 0 | 2837.8378 | 0 | 0 | 0 | 1161.5385 | 0 | 0 | 3312.8205 | 0 | 0 | 0 | 1307.6923 | 886.6667 | 460.5159 | 21469.6746 | 18366.1778 | 12119.036 | 5769.4118 | 9583.8867 | 13966.3827 | 22155.6068 | 10790.5718 | 11176.9966 | 16471.1111 | 10831.9298 | 1470.5128 | 18144.2559 | 12338.884 | 6527.8519 | 16852.1164
2018-04-14 | 6573.3333 | 1125.3333 | 1904.3544 | 0 | 0 | 0 | 0 | 0 | 6799.798 | 1912.8205 | 992.6901 | 0 | 0 | 532.7635 | 0 | 0 | 28043.0079 | 19491.5111 | 14023.3904 | 5769.4118 | 9583.8867 | 13966.3827 | 22155.6068 | 10790.5718 | 17976.7946 | 18383.9316 | 11824.6199 | 1470.5128 | 18144.2559 | 12871.6475 | 6527.8519 | 16852.1164
2018-04-15 | 0 | 0 | 3481.9459 | 0 | 0 | 2688.8889 | 1110.8156 | 0 | 0 | 0 | 0 | 4737.5385 | 0 | 4338.4615 | 0 | 873.8492 | 28043.0079 | 19491.5111 | 17505.3363 | 5769.4118 | 9583.8867 | 16655.2716 | 23266.4224 | 10790.5718 | 17976.7946 | 18383.9316 | 11824.6199 | 6208.0513 | 18144.2559 | 17210.1091 | 6527.8519 | 17725.9656
2018-04-16 | 0 | 0 | 0 | 0 | 0 | 0 | 0 | 492.6558 | 0 | 0 | 1954.1667 | 91.3462 | 0 | 0 | 0 | 0 | 28043.0079 | 19491.5111 | 17505.3363 | 5769.4118 | 9583.8867 | 16655.2716 | 23266.4224 | 11283.2276 | 17976.7946 | 18383.9316 | 13778.7865 | 6299.3974 | 18144.2559 | 17210.1091 | 6527.8519 | 17725.9656
2018-04-17 | 0 | 0 | 0 | 85.8599 | 0 | 0 | 0 | 0 | 157.4074 | 0 | 0 | 0 | 0 | 0 | 0 | 0 | 28043.0079 | 19491.5111 | 17505.3363 | 5855.2717 | 9583.8867 | 16655.2716 | 23266.4224 | 11283.2276 | 18134.202 | 18383.9316 | 13778.7865 | 6299.3974 | 18144.2559 | 17210.1091 | 6527.8519 | 17725.9656
2018-04-18 | 342.5806 | 0 | 0 | 0 | 0 | 0 | 0 | 1566.1789 | 683.0065 | 0 | 0 | 0 | 0 | 169.0256 | 104.4444 | 745.7143 | 28385.5886 | 19491.5111 | 17505.3363 | 5855.2717 | 9583.8867 | 16655.2716 | 23266.4224 | 12849.4065 | 18817.2086 | 18383.9316 | 13778.7865 | 6299.3974 | 18144.2559 | 17379.1347 | 6632.2963 | 18471.6799
2018-04-19 | 0 | 0 | 0 | 0 | 542.3423 | 0 | 0 | 0 | 0 | 567.1795 | 0 | 3405.1282 | 0 | 0 | 1730.3704 | 0 | 28385.5886 | 19491.5111 | 17505.3363 | 5855.2717 | 10126.2291 | 16655.2716 | 23266.4224 | 12849.4065 | 18817.2086 | 18951.1111 | 13778.7865 | 9704.5256 | 18144.2559 | 17379.1347 | 8362.6667 | 18471.6799
2018-04-20 | 1100.8065 | 0 | 0 | 0 | 192.012 | 2361.8056 | 643.617 | 0 | 0 | 0 | 4907.8947 | 0 | 0 | 0 | 3010 | 0 | 29486.395 | 19491.5111 | 17505.3363 | 5855.2717 | 10318.2411 | 19017.0772 | 23910.0395 | 12849.4065 | 18817.2086 | 18951.1111 | 18686.6813 | 9704.5256 | 18144.2559 | 17379.1347 | 11372.6667 | 18471.6799
2018-04-21 | 6569.8925 | 0 | 0 | 0 | 0 | 0 | 0 | 1270.4607 | 0 | 0 | 0 | 0 | 0 | 0 | 0 | 0 | 36056.2875 | 19491.5111 | 17505.3363 | 5855.2717 | 10318.2411 | 19017.0772 | 23910.0395 | 14119.8672 | 18817.2086 | 18951.1111 | 18686.6813 | 9704.5256 | 18144.2559 | 17379.1347 | 11372.6667 | 18471.6799
2018-04-22 | 0 | 1418.6667 | 0 | 0 | 1511.952 | 0 | 0 | 283.9431 | 0 | 0 | 0 | 0 | 1878.638 | 0 | 3582.2222 | 0 | 36056.2875 | 20910.1778 | 17505.3363 | 5855.2717 | 11830.1931 | 19017.0772 | 23910.0395 | 14403.8103 | 18817.2086 | 18951.1111 | 18686.6813 | 9704.5256 | 20022.8939 | 17379.1347 | 14954.8889 | 18471.6799
2018-04-23 | 0 | 0 | 0 | 0 | 1650.991 | 0 | 0 | 0 | 0 | 0 | 0 | 0 | 0 | 0 | 0 | 0 | 36056.2875 | 20910.1778 | 17505.3363 | 5855.2717 | 13481.184 | 19017.0772 | 23910.0395 | 14403.8103 | 18817.2086 | 18951.1111 | 18686.6813 | 9704.5256 | 20022.8939 | 17379.1347 | 14954.8889 | 18471.6799
2018-04-24 | 0 | 0 | 0 | 0 | 0 | 0 | 0 | 0 | 0 | 0 | 0 | 0 | 0 | 0 | 0 | 0 | 36056.2875 | 20910.1778 | 17505.3363 | 5855.2717 | 13481.184 | 19017.0772 | 23910.0395 | 14403.8103 | 18817.2086 | 18951.1111 | 18686.6813 | 9704.5256 | 20022.8939 | 17379.1347 | 14954.8889 | 18471.6799
2018-04-25 | 1831.5412 | 0 | 2560.3604 | 0 | 4945.5856 | 0 | 1233.156 | 0 | 0 | 0 | 0 | 3833.8462 | 1586.9176 | 0 | 0 | 0 | 37887.8287 | 20910.1778 | 20065.6967 | 5855.2717 | 18426.7696 | 19017.0772 | 25143.1955 | 14403.8103 | 18817.2086 | 18951.1111 | 18686.6813 | 13538.3718 | 21609.8114 | 17379.1347 | 14954.8889 | 18471.6799
2018-04-26 | 0 | 0 | 0 | 0 | 1545.9459 | 0 | 0 | 0 | 0 | 0 | 0 | 0 | 0 | 0 | 0 | 0 | 37887.8287 | 20910.1778 | 20065.6967 | 5855.2717 | 19972.7156 | 19017.0772 | 25143.1955 | 14403.8103 | 18817.2086 | 18951.1111 | 18686.6813 | 13538.3718 | 21609.8114 | 17379.1347 | 14954.8889 | 18471.6799
TOTAL | 37887.8287 | 20910.1778 | 20065.6967 | 5855.2717 | 19972.7156 | 19017.0772 | 25143.1955 | 14403.8103 | 18817.2086 | 18951.1111 | 18686.6813 | 13538.3718 | 21609.8114 | 17379.1347 | 14954.8889 | 18471.6799