## Feeding
High Dosing Rate targets 50,000 cells/mL, Low Dosing Rate targets 5,000 cells/mL
Date | Algae 1 | Algae 2 | Concentration in million cells/mL | Dosing Rate High | Dosing Rate Low | Notes
2017-11-30 | [5 empty] | Feeding Uniform Rate
2017-12-04 | [5 empty] | Feeding Differentiation Begins
2017-12-08 | CGW |  | 2.025 | 45 | 5
2017-12-12 | Tetraselmis | Chagra | 1.5 | 60 | 7
2017-12-19 | [5 empty] | Pumps not prepped properly, no food overnight
2017-12-20 | CGW | 609 | 2.13 | 187 | 19
2017-12-22 | Shellfish Diet Paste |  | 3 | 80 | 8 | algae header empty so dosing rates must be too high. Pump says its max capactiy is 0.6 @ 1 bar pressure. I think the back pressure is lower. We experimented with adjusting the back pressure and htus assume max capacity is 1.0 gpm volume used.
2017-12-26 | Shellfish Diet Paste |  | 3 | 80 | 8 | Header tank ran dry, check temperature data
2017-12-28 | Shellfish Diet Paste |  | 3 | 96 | 10
2018-01-01 | Shellfish Diet Paste |  | 3 | 80 | 8 | algae header was empty. Filled to 35 gallons and added 200mL of paste and kept dosing rates at 8 and 80, turned on pumps at 11:15am
2018-01-03 | Shellfish Diet Paste |  | 3 | 80 | 8
2018-01-08 | CM | 609 | 1.74 | 138 | 14
2018-01-10 | CC | 609 | 3.25 | 74 | 8
2018-01-12 | Chagra | 609 | 1.72 | 140 | 14
2018-01-16 | CGW | 609 | 2.6
2018-01-18 | CC | Ciso | 2.82 | 85 | 9
2018-01-20 | CGW | Ciso | 1.3 | 100 | 10
2018-01-23 | CGW | 609 | 1.95 | 124 | 13
2018-01-24 | [5 empty] | Half of oysters transferred into spawning conditioning system, rest of feed log applies to oysters left in temperature/feed differentiation winter conditioning system
2018-01-27 | Chagra | 609 | 3.39 | 72 | 8
2018-01-29 | Chagra | Ciso | 2.27 | 85 | 9
2018-02-07 | Ciso, CM | 609 | 1.012 | 127 | 13
2018-02-12 | CM | 609 | 3.12 | 78 | 8
2018-02-16 | CGW | 609 | 5.12 | 45 | 5
2018-02-25 | [5 empty] | Fed Paste
2018-04-02 | [5 empty] | Took Down Experiment

## Temperature
Date | Treatment | Temperature Celsius | Notes
2017-11-30 | All | 12 | Olys weighed, measured, sorted into groups of 50 and placed into treatment tanks
2017-12-01 | All | 12
2017-12-04 | All | 12 | Feeding Differentiation Begins
2017-12-06 | All | 10
2017-12-07 | High | 10 | Temperature Differentiation Begins
2017-12-07 | Low | 9
2017-12-08 | Low | 8
2017-12-09 | Low | 7
2017-12-10 |  | 6
2017-12-11 | High | 10 | Target Conditioning Temperature
2017-12-11 | Low | 6 | Target Conditioning Temperature
2017-12-26 | All |  | Header Tank Ran Dry Overnight, Check Temperature Logger
2018-01-24 |  |  | Oysters for first round of spawning moved into 5 gallon buckets, will refer to as 'spawning group', oysters still in the original system will refer to as 'Conditioning group'
2018-01-27 | Spawning | 12
2018-01-30 | Spawning |  | switched seawater supply line from ambient to heated. After a couple of hours, noticed the chiller wasn't able to keep temperature down below 18 C and so switched back to ambient line and installed an immersion heater in header tank, set heater to 14C
2018-01-31 | Spawning |  | came in at 9am and noticed the water supply to the tanks (5 gallon buckets) was off. Broodstock in conditioning system did not get any flow but dosing pump was on. The 1st two tanks had a very high concentration fo algae- water was so dark that you couldnt see through it which had replicates 403 and 401. Immediately dumped all tanks, cleaned and refilled and rearranged broodstock. All tanks had a lot of feces and psuedofaeces
2018-02-05 | Spawning | 17 | Turned off chillers and heaters and switched seawater supply to heated line
2018-02-06 | Conditioning- A2 | 12 | Noticed dripper line was twisted, flow was reduced and temperature rose to 12 C
2018-02-19 | Spawning |  | Larval Collection Began
2018-03-07 | Conditioning | 12
2018-03-09 | Conditioning | 14
2018-03-10 | Conditioning | 15
2018-03-11 | Conditioning | 16
2018-03-12 | Conditioning | 17
2018-04-02 |  |  | Took Down Experiment

## Mortality
Date | Treatment | Tank | TRT | Bag | Number of Morts | Notes | LAURA'S CALCULATIONS | TRT | MORTS TRT | MORTS CONDITIONING | TOTAL | LEFT
2017-12-07 | High Temperature High Food | D2 | D | 2 | 1 |  | Low Temperature Low Food | A | 4 | 14 | 18 | 182 | 196 | 65.3333
2017-12-12 | High Temperature High Food | D1 | D | 4 | 1 |  | High Temperature Low Food | B | 14 | 5 | 19 | 181 | 186 | 62
2017-12-13 | High Temperature High Food | D2 | D | 6 | 1 | Hole in shell | Low Temperature High Food | C | 8 | 23 | 31 | 169 | 192 | 64
2017-12-13 | High Temperature Low Food | B2 | B | 9 | 1 |  | High Temperature High Food | D | 9 | 13 | 22 | 178 | 191 | 63.6667
2017-12-13 | High Temperature Low Food | B2 | B | 10 | 1
2017-12-20 | High Temperature Low Food | B2 | B | 6 | 1
2017-12-26 | High Temperature Low Food | B1 | B | 17 | 1
2017-12-26 | Low Temperature High Food | C1 | C | 30 | 1
2017-12-26 | High Temperature High Food | D1 | D | 12 | 1
2017-12-27 | High Temperature High Food | D2 | D |  | 1
2018-01-02 | Low Temperature Low Food | A1 | A | 5 | 1
2018-01-02 | High Temperature Low Food | B1 | B | 27 | 1
2018-01-02 | Low Temperature High Food | C1 | C | 31 | 1
2018-01-03 | High Temperature Low Food | B2 | B |  | 3
2018-01-16 | Low Temperature Low Food | A1 | A |  | 2
2018-01-16 | High Temperature Low Food | B1 | B | 27 | 1
2018-01-16 | High Temperature High Food | D1 | D |  | 3
2018-01-16 | Low Temperature High Food | C1 | C |  | 2
2018-01-23 | High Temperature Low Food | B1 | B |  | 1
2018-01-23 | Low Temperatue High Food | C1 | C |  | 3
2018-01-23 | Low Temperature Low Food | A2 | A |  | 1
2018-01-23 | High Temperature Low Food | B2 | B |  | 1
2018-01-23 | High Temperature High Food | D2 | D |  | 1
2018-01-24 | High Temperature Low Food | B2 | B | 11 | 2
2018-01-24 | High Temperature Low Food | B2 | B | 10 | 1
2018-01-24 | Low Temperature High Food | C1 | C | 32 | 1 | Sorted into spawning and continued winter conditioning groups
2018-02-05 | High Temperature High Food | D1 | D |  | 2
2018-02-05 | High Temperature Low Food | B1 | B |  | 1
2018-02-05 | Low Temperature Low Food | A2 | A |  | 1
2018-02-05 | Low Temperature High Food | C2 | C |  | 1
2018-02-05 | High Temperature High Food | D2 | D |  | 2
2018-02-09 |  | A | A | 101 | 1
2018-02-09 |  | A | A | 102 | 1
2018-02-09 |  | C | C | 303 | 2 | 26
2018-02-12 |  | A | A | 102 | 1
2018-02-14 |  | A | A | 101 | 1
2018-02-14 |  | B | B | 203 | 1
2018-02-14 |  | C | C | 301 | 1
2018-02-14 |  | C | C | 302 | 1
2018-02-14 |  | C | C | 303 | 1
2018-02-14 |  | D | D | 401 | 1
2018-02-14 |  | D | D | 403 | 1
2018-02-15 |  | A1 | A |  | 1
2018-02-15 |  | C1 | C |  | 1
2018-02-15 |  | D1 | D |  | 1
2018-02-15 |  | C2 | C |  | 1
2018-02-15 |  | D2 | D |  | 1
2018-02-16 |  | C | C | 301 | 1
2018-02-16 |  | D | D | 402 | 1
2018-02-19 |  | C | C | 302 | 1
2018-02-19 |  | C | C | 303 | 2
2018-02-19 |  | D | D | 403 | 1
2018-02-19 |  | C | C | 301 | 2
2018-02-21 |  | C | C | 303 | 1
2028-02-21 |  | A | A | 102 | 1
2018-02-21 |  | C | C | 302 | 1
2028-02-21 | Low Temperature Low Food | A1 | A |  | 1
2018-02-21 | High Temperature Low Food | B1 | B |  | 1
2028-02-21 | Low Temperature High Food | C1 | C |  | 1
2018-02-22 | Low Temperature Low Food | A2 | A | 23 | 1
2028-02-23 |  | D | D |  | 1
2028-02-23 |  | C | C |  | 1
2018-02-28 |  | B | B | 202 | 1
2018-03-07 |  | C | C | 301 | 1
2018-03-09 | High Temperature High Food | D1 | D | 4 | 1
2018-03-12 |  | A | A | 102 | 1
2018-03-27 | High Temperature Low Food | B1 | B | 18 | 1
2018-03-27 | Low Temperature Low Food | A1 | A | 15 | 2
2018-03-27 | Low Temperature Low Food | A1 | A | 16 | 1
2018-03-27 | Low Temperature Low Food | A2 | A | 24 | 1
2018-03-27 | Low Temperature High Food | C1 | C | 30 | 1
2018-03-27 | Low Temperature High Food | C1 | C | 32 | 1
2018-03-27 | Low Temperature High Food | C2 | C | 22 | 1
2018-04-02 |  | D | D | 402 | 1